## ReadMe
DATABASE OVERVIEW (200 BINARY SYSTEMS)
BAC=1 (26 binary systems) |  |  | BAC=2 (24 binary systems) |  |  | BAC=3 (20 binary systems)
Component 1 (NA) | Component 2 (NA) | Sheet that contains the data | Component 1 (HA) | Component 2 (NA) | Sheet that contains the data | Component 1 (HD) | Component 2 (NA) | Sheet that contains the data
METHANE | ETHANE | 1_2 | HYDROGEN SULFIDE | METHANE | 1_1922 | DIFLUOROMETHANE | PROPANE | 1614_3
METHANE | PROPANE | 1_3 | CARBON DIOXIDE | METHANE | 1_909 | TRIFLUOROMETHANE | ETHANE | 1615_2
METHANE | N-BUTANE | 1_5 | CARBON DIOXIDE | NITROGEN | 905_909 | TRIFLUOROMETHANE | CARBON TETRAFLUORIDE | 1616_1615
METHANE | N-HEXANE | 1_11 | CARBON DIOXIDE | ETHYLENE | 201_909 | DICHLOROMETHANE | ETHYLENE | 201_1511
METHANE | N-HEPTANE | 1_17 | CARBON DIOXIDE | ETHANE | 909_2 | DICHLOROMETHANE | n-PENTANE | 1511_7
METHANE | N-DECANE | 1_56 | CARBON DIOXIDE | PROPANE | 909_3 | DICHLOROMETHANE | CARBON TETRACHLORIDE | 1511_1501
METHANE | N-TETRACOSANE | 1_77 | CARBON DIOXIDE | N-BUTANE | 909_5 | CHLORODIFLUOROMETHANE | NITROGEN | 905_1604
NITROGEN | METHANE | 905_1 | CARBON DIOXIDE | CYCLOPENTANE | 909_104 | CHLORODIFLUOROMETHANE | PROPYLENE | 202_1604
NITROGEN | ETHANE | 905_2 | CARBON DIOXIDE | TOLUENE | 909_502 | CHLORODIFLUOROMETHANE | CARBON TETRAFLUORIDE | 1616_1604
NITROGEN | N-PENTANE | 905_7 | CARBON DIOXIDE | N-DECANE | 909_56 | CHLORODIFLUOROMETHANE | DICHLORODIFLUOROMETHANE | 1604_1601
NITROGEN | N-DECANE | 905_56 | CARBON DIOXIDE | N-DOTRIACONTANE | 909_2082 | 1,1,1,2-TETRAFLUOROETHANE | ETHYL FLUORIDE | 1617_2650
ETHYLENE | XENON | 201_959 | ACETONE | N-PENTANE | 7_1051 | 1,1,1,2-TETRAFLUOROETHANE | HEXAFLUOROETHANE | 2693_2650
ETHANE | PROPANE | 2_3 | ACETONE | BENZENE | 1051_501 | CHLOROFORM | BENZENE | 1521_501
ETHANE | N-HEPTANE | 2_17 | ACETONE | CYCLOHEXANE | 1051_137 | CHLOROFORM | n-HEXANE | 1521_11
ETHANE | N-HEXATRIACONTANE | 2_2086 | ACETONE | N-HEXANE | 1051_11 | CHLOROFORM | n-HEPTANE | 1521_17
ARGON | METHANE | 914_1 | METHYL ETHYL KETONE | BENZENE | 1052_501 | CHLOROFORM | 1,2-DICHLOROETHANE | 1521_1523
PROPANE | ISOPENTANE | 3_8 | METHYL ETHYL KETONE | N-HEXANE | 11_1052 | CHLOROFORM | CARBON TETRACHLORIDE | 1521_1501
BENZENE | CYCLOHEXANE | 501_137 | METHYL TERT-BUTYL ETHER | TOLUENE | 1405_502 | 2,3,3,3-TETRAFLUOROPROPENE | 1,1,1-TRIFLUOROETHANE | 1619_3608
BENZENE | TOLUENE | 501_502 | METHYL TERT-BUTYL ETHER | N-HEPTANE | 1405_17 | PENTAFLUOROETHANE | PROPANE | 1646_3
BENZENE | N-HEPTANE | 501_17 | METHYL TERT-PENTYL ETHER | N-HEPTANE | 1427_17 | 1,1,1,3,3-PENTAFLUOROBUTANE | DECAFLUOROBUTANE | 1622_3606
CYCLOHEXANE | METHYLCYCLOHEXANE | 137_138 | 1,4-DIOXANE | CARBON TETRACHLORIDE | 1501_1421
CYCLOHEXANE | MONOCHLOROBENZENE | 137_1571 | ETHYL ACETATE | TOLUENE | 1313_502
N-HEXANE | CYCLOHEXANE | 11_137 | N-METHYL-2-PYRROLIDONE | BENZENE | 501_1071
1,2-DICHLOROETHANE | TOLUENE | 1523_502 | QUINOLINE | 1,2,3,4-TETRAHYDRONAPHTALENE | 706_1748
1,2-DICHLOROETHANE | CARBON TETRACHLORIDE | 1523_1501
N-HEPTANE | MONOCHLOROBENZENE | 17_1571
BAC=4 (22 binary systems) |  |  | BAC=5 (18 binary systems) |  |  | BAC=6 (25 binary systems)
Component 1 (HA) or Component 1 (HD) | Component 2 (HA) or Component 2 (HD) | Sheet that contains the data | Component 1 (SA) | Component 2 (NA) | Sheet that contains the data | Component 1 (HD) | Component 2 (HA) | Sheet that contains the data
CARBON MONOXIDE | CARBON DIOXIDE | 908_909 | AMMONIA | NITROGEN | 905_1911 | DIFLUOROMETHANE | CARBON DIOXIDE | 909_1614
OXYGEN | CARBON DIOXIDE | 901_909 | WATER | NITROGEN | 905_1921 | DIFLUOROMETHANE | SULFUR DIOXIDE | 1614_910
CARBON DIOXIDE | HYDROGEN SULFIDE | 909_1922 | WATER | ETHANE | 2_1921 | DIFLUOROMETHANE | DIMETHYL ETHER | 1614_1401
CARBON DIOXIDE | DIMETHYL ETHER | 909_1401 | WATER | n-BUTANE | 5_1921 | TRIFLUOROMETHANE | CARBON DISULFIDE | 1615_1938
CARBON DIOXIDE | CARBON DISULFIDE | 909_1938 | WATER | BENZENE | 1921_501 | 1,1,1-TRIFLUOROETHANE | DIMETHYL ETHER | 1619_1401
CARBON DIOXIDE | ETHYL ACETATE | 909_1313 | METHANOL | ETHANE | 2_1101 | DICHLOROMETHANE | CARBON DISULFIDE | 1511_1938
CARBON DIOXIDE | DIMETHYL CARBONATE | 909_2391 | METHANOL | PROPANE | 3_1101 | CHLORODIFLUOROMETHANE | CARBON DIOXIDE | 909_1604
DIMETHYL ETHER | SULFUR DIOXIDE | 1401_910 | METHANOL | BENZENE | 1101_501 | CHLORODIFLUOROMETHANE | CARBON DISULFIDE | 1604_1938
DIFLUOROMETHANE | 1,1,1,2-TETRAFLUOROETHANE | 1614_2650 | METHANOL | n-HEXANE | 1101_11 | CHLORODIFLUOROMETHANE | DIMETHYL ETHER | 1604_1401
TRIFLUOROMETHANE | CHLORODIFLUOROMETHANE | 1615_1604 | ETHANOL | BENZENE | 1102_501 | 1,1,1,2-TETRAFLUOROETHANE | CARBON DIOXIDE | 909_2650
1,2-EPOXYBUTANE | DIMETHYL CARBONATE | 1471_2391 | ETHANOL | n-HEPTANE | 1102_17 | CHLOROFORM | ACETONE | 1051_1521
TETRAHYDROFURAN | N,N-DIMETHYLFORMAMIDE | 1479_1876 | 1-PROPANOL | ETHANE | 2_1103 | CHLOROFORM | TETRAHYDROFURAN | 1521_1479
DIETHYL ETHER | ACETONE | 1402_1051 | 1-PROPANOL | BENZENE | 1103_501 | CHLOROFORM | METHYL ACETATE | 1312_1521
CARBON DISULFIDE | ACETONE | 1938_1051 | 1-PROPANOL | n-HEXANE | 11_1103 | CHLOROFORM | ETHYL ACETATE | 1521_1313
THIOPHENE | SULFOLANE | 1821_1845 | ISOPROPANOL | 2,2,4-TRIMETHYLPENTANE | 1104_41 | CHLOROFORM | DI-n-PROPYL ETHER | 1521_1446
CHLORODIFLUOROMETHANE | 1,1,1,2-TETRAFLUOROETHANE | 1604_2650 | DIETHYLAMINE | BENZENE | 1710_501 | CHLOROFORM | DIISOPROPYL ETHER | 1521_1403
ETHYL ACETATE | 1,4-DIOXANE | 1313_1421 | DIETHYLAMINE | MONOCHLOROBENZENE | 1710_1571 | CHLOROFORM | n-BUTYL ETHYL ETHER | 1521_1448
DIMETHYL CARBONATE | DIETHYL CARBONATE | 2391_1392 | 2-BUTANOL | CYCLOHEXANE | 1107_137 | PENTAFLUOROETHANE | DIMETHYL ETHER | 1646_1401
TRIETHYLAMINE | 1,4-DIOXANE | 1706_1421 |  |  |  | TRICHLOROETHYLENE | ETHYL ACETATE | 1313_1541
1,1,1,2-TETRAFLUOROETHANE | 1,1-DIFLUOROETHANE | 2650_1640 |  |  |  | 1,1,1,3,3,3-HEXAFLUOROPROPANE | DIMETHYL ETHER | 1401_1620
n-BUTYL ACETATE | N,N-DIMETHYLFORMAMIDE | 1315_1876 |  |  |  | 1,1,2,2-TETRACHLOROETHANE | 3-PENTANONE | 1053_1529
PENTAFLUOROETHANE | 1,1,1,2-TETRAFLUOROETHANE | 1646_2650 |  |  |  | 1,1,2,2-TETRACHLOROETHANE | CYCLOPENTANONE | 1079_1529
[6 empty] | 1,1,2,2-TETRACHLOROETHANE | ETHYL ACETATE | 1313_1529
[6 empty] | 1,1,1,2,3,3,3-HEPTAFLUOROPROPANE | CARBON DIOXIDE | 909_2630
[6 empty] | 1,1,1,2,3,3,3-HEPTAFLUOROPROPANE | SULFUR DIOXIDE | 2630_910
BAC=7 (16 binary systems) |  |  | BAC=8 (26 binary systems) |  |  | BAC=9 (23 binary systems)
Component 1 (SA) | Component 2 (HD) | Sheet that contains the data | Component 1 (SA) | Component 2 (HA) | Sheet that contains the data | Component 1 (SA) | Component 2 (SA) | Sheet that contains the data
METHANOL | HALOTHANE | 1101_2640 | WATER | CARBON DIOXIDE | 909_1921 | AMMONIA | WATER | 1911_1921
ACETONITRILE | 1-HEXYNE | 413_1772 | WATER | DIMETHYL ETHER | 1401_1921 | AMMONIA | ACETONIRTILE | 1911_1772
ACETONITRILE | CHLOROFORM | 1521_1772 | WATER | ACETONE | 1051_1921 | WATER | ACETONITRILE | 1921_1772
ETHANOL | 1-HEPTYNE | 1102_2414 | METHANOL | CARBON MONOXIDE | 908_1101 | WATER | ALLYL ALCOHOL | 1921_1167
ETHANOL | CHOLOROFORM | 1102_1521 | METHANOL | CARBON DIOXIDE | 909_1101 | WATER | ETHYLENEDIAMINE | 1921_1741
ACETIC ACID | CHLOROFORM | 1521_1252 | METHANOL | ACETONE | 1101_1051 | WATER | 1-PENTANOL | 1921_1109
ISOPROPANOL | CHLOROFORM | 1104_1521 | METHANOL | THIOPHENE | 1101_1821 | WATER | PROPYLENE GLYCOL MONOMETHYL ETHER | 1921_3854
ISOPROPANOL | TRICHLOROETHYLENE | 1104_1541 | METHANOL | 1,4-DIOXANE | 1101_1421 | WATER | PHENOL | 1921_1181
1-PROPANOL | TRICHOLOROETHYLENE | 1103_1541 | METHANOL | ETHYL ACETATE | 1101_1313 | WATER | 2-BUTOXYETHANOL | 1921_2862
1-PROPANOL | CHLOROFORM | 1521_1103 | METHANOL | METHYL tert-BUTYL ETHER | 1101_1405 | METHANOL | WATER | 1101_1921
ETHYL FORMATE | CHLOROFORM | 1302_1521 | METHANOL | DIISOPROPYL ETHER | 1101_1403 | METHANOL | ETHANOL | 1101_1102
1-BUTANOL | CHLOROFORM | 1521_1105 | METHANOL | n-BUTYL ACETATE | 1101_1315 | METHANOL | 1-PROPANOL | 1101_1103
1-BUTANOL | TRICHLOROETHYLENE | 1541_1105 | ACETONITRILE | 1,4-DIOXANE | 1772_1421 | METHANOL | 1-BUTANOL | 1101_1105
2-BUTANOL | TRICHLOROETHYLENE | 1107_1541 | ETHANOL | CARBON DIOXIDE | 909_1102 | METHANOL | 3-METHYL-1-BUTANOL | 1101_1123
2-METHOXYETHANOL | TRICHLOROETHYLENE | 1541_2860 | ETHANOL | ACETONE | 1102_1051 | ETHANOL | WATER | 1102_1921
n-PROPYL FORMATE | 1,1,2,2-TETRACHLOROETHANE | 1303_1529 | ETHANOL | METHYL ETHYL KETONE | 1102_1052 | ETHANOL | ACETIC ACID | 1102_1252
|  |  | ETHANOL | DIETHYL ETHER | 1402_1102 | ETHANOL | ETHYL FORMATE | 1102_1302
|  |  | ETHANOL | ETHYL ACETATE | 1102_1313 | ETHANOL | 3-METHYL-1-BUTANOL | 1102_1123
|  |  | ETHANOL | METHYL tert-BUTYL ETHER | 1102_1405 | METHYL FORMATE | METHANOL | 1301_1101
|  |  | ETHANOL | DI-n-BUTYL ETHER | 1102_1404 | ISOPROPANOL | WATER | 1104_1921
|  |  | ISOPROPANOL | DIISOPROPYL ETHER | 1104_1403 | 2-METHYL-2-PROPANOL | 1-BUTANOL | 1108_1105
|  |  | DIETHYLAMINE | ETHYL ACETATE | 1710_1313 | NITROMETHANE | 1-BUTANOL | 1760_1105
|  |  | DIETHYLAMINE | TRIETHYLAMINE | 1710_1706 | ETHYL FORMATE | WATER | 1302_1921
|  |  | 2-METHYL-1-PROPANOL | CARBON DIOXIDE | 909_1106
|  |  | 2-METHYL-2-PROPANOL | METHYL tert-BUTYL ETHER | 1405_1108
|  |  | 1-PENTANOL | CARBON DIOXIDE | 909_1109
Four types of pure components were defined and classified according to their associating character (NA, HD, HA or SA):
- Non-Associating (NA): the molecule has neither a labile hydrogen atom nor a lone pair of electrons (it is non-polar).
- Hydrogen-Donor (HD): the molecule has a labile hydrogen atom but does not possess a lone pair of electrons (it is polar).
- Hydrogen-Acceptor (HA): the molecule possesses a lone pair of electrons (on an electronegative atom) but no labile hydrogen atom (it is polar).
- Self-Associating (SA): the molecule possesses both a labile hydrogen atom and a lone pair of electrons (it is strongly polar).
Nine Binary Association Codes (BAC) were defined by performing all the combinations of the pure components's associating characters.
Each binary system is identified by a unique code (xxx_xxx) assigned to it. This code corresponds to the ChemID (DIPPR-ID) of each pure component joined by an underscore (e.g. Methane's ChemID is 1 and Ethane's ChemID is 2; therefore the identification code for the binary mixture Methane + Ethane is 1_2). For each of the 200 binary systems, the sheet that contains the data is named xxx_xxx.
By internal convention, in each of the 200 sheets that contain the data, component 1 refers to the more volatile component (component 2 is thus the heaviast one).
However, in this overview page, the 2 components of a binary system are sorted according to their associating character. As an example: for BAC = 2, component 1's associating character is always HA and component 2's associating character is always NA. For example, the binary system CO2 + CH4 is listed in this overview like CO2(1) + CH4(2), but on its respective sheet (1_909) it is listed as CH4(1)+ CO2(2) because CH4 is more volatile than CO2. This happens when the name of the sheet that contains the data is highlighted.

## 1_909
Name | METHANE |  | CARBON DIOXIDE
CAS | 74-82-8 |  | 124-38-9
Critical temperature / K | 190.564 |  | 304.21
Critical pressure / bar | 45.99 |  | 73.83
Acentric factor | 0.012 |  | 0.224
Source: DIPPR May 2017
Phase equilibrium data
Isothermal phase equilibrium data
Mraw, Stephen C. - Hwang, Shuen-Cheng - Kobayashi, Riki, Vapor-liquid equilibrium of the methane-carbon dioxide system at low temperatures, Journal of Chemical & Engineering Data. 23 (1978) 135-139.
https://doi.org/10.1021/je60077a014
T / K = | 173.15 |  |  | Chart (double-click image to zoom in)
P / bar | x₁ | y₁
24.663 | 0.9507 | 0.9896
24.821 | 0.9563 | 0.9908
25.166 | 0.9686 | 0.9934
25.511 | 0.9809 | 0.996
Mraw, Stephen C. - Hwang, Shuen-Cheng - Kobayashi, Riki, Vapor-liquid equilibrium of the methane-carbon dioxide system at low temperatures, Journal of Chemical & Engineering Data. 23 (1978) 135-139.
https://doi.org/10.1021/je60077a014
T / K = | 183.15 |  |  | Chart (double-click image to zoom in)
P / bar | x₁ | y₁
33.598 | 0.935 | 0.977
33.784 | 0.9393 | 0.9785
34.474 | 0.9553 | 0.9842
35.163 | 0.9712 | 0.9898
35.853 | 0.9872 | 0.9955
Mraw, Stephen C. - Hwang, Shuen-Cheng - Kobayashi, Riki, Vapor-liquid equilibrium of the methane-carbon dioxide system at low temperatures, Journal of Chemical & Engineering Data. 23 (1978) 135-139.
https://doi.org/10.1021/je60077a014
T / K = | 193.15 |  |  | Chart (double-click image to zoom in)
P / bar | x₁ | y₁
42.885 | 0.8853 | 0.9473
43.437 | 0.8992 | 0.9507
44.126 | 0.9136 | 0.9554
44.816 | 0.9272 | 0.9591
45.505 | 0.9385 | 0.9635
46.195 | 0.9517 | 0.9677
46.884 | 0.9622 | 0.9718
Mraw, Stephen C. - Hwang, Shuen-Cheng - Kobayashi, Riki, Vapor-liquid equilibrium of the methane-carbon dioxide system at low temperatures, Journal of Chemical & Engineering Data. 23 (1978) 135-139.
https://doi.org/10.1021/je60077a014
T / K = | 203.15 |  |  | Chart (double-click image to zoom in)
P / bar | x₁ | y₁
48.263 | 0.7307 | 0.8914
48.953 | 0.7491 | 0.8952
49.642 | 0.7683 | 0.8962
50.332 | 0.7879 | 0.8973
51.021 | 0.8051 | 0.8976
51.711 | 0.8229 | 0.8978
52.4 | 0.8388 | 0.8967
53.09 | 0.8568 | 0.8933
53.365 | 0.8784 | 0.8784 | CRIT
Mraw, Stephen C. - Hwang, Shuen-Cheng - Kobayashi, Riki, Vapor-liquid equilibrium of the methane-carbon dioxide system at low temperatures, Journal of Chemical & Engineering Data. 23 (1978) 135-139.
https://doi.org/10.1021/je60077a014
T / K = | 210.15 |  |  | Chart (double-click image to zoom in)
P / bar | x₁ | y₁
42.196 | 0.3062 | 0.8482
43.092 | 0.3175 | 0.8568
44.816 | 0.3604 | 0.8587
46.54 | 0.4056 | 0.8596
48.263 | 0.4555 | 0.8602
49.987 | 0.5205 | 0.8609
51.711 | 0.5881 | 0.861
53.434 | 0.6486 | 0.8608
55.158 | 0.7018 | 0.8587
56.882 | 0.7544 | 0.8539
Al-Sahhaf, Taher A. - Kidnay, Arthur J. - Sloan, E. Dendy, Liquid + vapor equilibriums in the nitrogen + carbon dioxide + methane system, Industrial & Engineering Chemistry Fundamentals. 22 (1983) 372-380.
https://doi.org/10.1021/i100012a004
T / K = | 219.26 |  |  | Chart (double-click image to zoom in)
P / bar | x₁ | y₁
13.98 | 0.0339 | 0.5457
19 | 0.0579 | 0.6493
24.32 | 0.0859 | 0.71
31.2 | 0.1308 | 0.759
38.61 | 0.1923 | 0.789
Mraw, Stephen C. - Hwang, Shuen-Cheng - Kobayashi, Riki, Vapor-liquid equilibrium of the methane-carbon dioxide system at low temperatures, Journal of Chemical & Engineering Data. 23 (1978) 135-139.
https://doi.org/10.1021/je60077a014
T / K = | 219.26 |  |  | Chart (double-click image to zoom in)
P / bar | x₁ | y₁
6.8948 | 0.0049 | 0.186
13.79 | 0.0355 | 0.5461
20.684 | 0.0681 | 0.6745
27.579 | 0.1054 | 0.7384
34.474 | 0.1535 | 0.774
41.369 | 0.218 | 0.796
48.263 | 0.3056 | 0.8078
55.158 | 0.4368 | 0.8115
62.053 | 0.6204 | 0.8027
63.432 | 0.662 | 0.7948
Wei, Michael S.-W. - Brown, Trent S. - Kidnay, Arthur J. - Sloan, E. Dendy, Vapor + Liquid Equilibria for the Ternary System Methane + Ethane + Carbon Dioxide at 230 K and Its Constituent Binaries at Temperatures from 207 to 270 K, Journal of Chemical & Engineering Data. 40 (1995) 726-731.
https://doi.org/10.1021/je00020a002
T / K = | 230 |  |  | Chart (double-click image to zoom in)
P / bar | x₁ | y₁
10.78 | 0.007 | 0.1553
11.5 | 0.0209 | 0.1941
14.53 | 0.0221 | 0.348
15.2 | 0.0282 | 0.3766
17.86 | 0.0365 | 0.455
20.92 | 0.0503 | 0.5218
25.3 | 0.0719 | 0.5851
25.51 | 0.073 | 0.5929
29.16 | 0.092 | 0.632
35.03 | 0.1269 | 0.677
35.5 | 0.1302 | 0.6792
39.68 | 0.1577 | 0.7005
45.6 | 0.2037 | 0.72
45.65 | 0.2042 | 0.7237
51.16 | 0.256 | 0.7368
55.7 | 0.3018 | 0.7393
56.4 | 0.3171 | 0.7449
58.55 | 0.3416 | 0.7466
60.86 | 0.3805 | 0.7461
63.53 | 0.4187 | 0.7448
64.9 | 0.4362 | 0.7381
65.86 | 0.4523 | 0.7411
65.9 | 0.4511 | 0.7423
66.63 | 0.4762 | 0.7369
67.36 | 0.4952 | 0.7338
69.01 | 0.5407 | 0.7247
69.91 | 0.5814 | 0.7004
Webster, Leigh A. - Kidnay, Arthur J., Vapor−Liquid Equilibria for the Methane−Propane−Carbon Dioxide Systems at 230 K and 270 K, Journal of Chemical & Engineering Data. 46 (2001) 759-764.
https://doi.org/10.1021/je000307d
T / K = | 230 |  |  | Chart (double-click image to zoom in)
P / bar | x₁ | y₁
14.2 | 0.0213 | 0.3385
16.51 | 0.0307 | 0.4196
19.31 | 0.0441 | 0.49
22.57 | 0.0597 | 0.5512
24.88 | 0.0714 | 0.5851
33.75 | 0.1199 | 0.667
40.03 | 0.1617 | 0.7012
44.97 | 0.1994 | 0.7199
55.73 | 0.3093 | 0.7432
58.36 | 0.3404 | 0.7454
62.41 | 0.401 | 0.7443
64.17 | 0.4323 | 0.7442
65.12 | 0.453 | 0.7422
66.54 | 0.4815 | 0.7382
66.49 | 0.4862 | 0.7371
69.12 | 0.5302 | 0.7286
69.7 | 0.5393 | 0.7245
70 | 0.548 | 0.7217
70.04 | 0.5521 | 0.7222
70.72 | 0.5682 | 0.7156
71.12 | 0.5774 | 0.7102
71.45 | 0.5888 | 0.7066
Al-Sahhaf, Taher A. - Kidnay, Arthur J. - Sloan, E. Dendy, Liquid + vapor equilibriums in the nitrogen + carbon dioxide + methane system, Industrial & Engineering Chemistry Fundamentals. 22 (1983) 372-380.
https://doi.org/10.1021/i100012a004
T / K = | 240 |  |  | Chart (double-click image to zoom in)
P / bar | x₁ | y₁
21.04 | 0.0328 | 0.348
30.59 | 0.0761 | 0.516
40.89 | 0.1315 | 0.605
51.98 | 0.2074 | 0.655
61.2 | 0.2873 | 0.6742
66.57 | 0.3475 | 0.6771
70.73 | 0.4016 | 0.6728
72.65 | 0.4315 | 0.6672
73.97 | 0.4525 | 0.6624
75.94 | 0.4914 | 0.6473
76.6 | 0.5048 | 0.6388
77.72 | 0.5475 | 0.6199
Wei, Michael S.-W. - Brown, Trent S. - Kidnay, Arthur J. - Sloan, E. Dendy, Vapor + Liquid Equilibria for the Ternary System Methane + Ethane + Carbon Dioxide at 230 K and Its Constituent Binaries at Temperatures from 207 to 270 K, Journal of Chemical & Engineering Data. 40 (1995) 726-731.
https://doi.org/10.1021/je00020a002
T / K = | 250 |  |  | Chart (double-click image to zoom in)
P / bar | x₁ | y₁
19.67 | 0.0065 | 0.0782
20.71 | 0.0106 | 0.1174
23.15 | 0.0201 | 0.1952
24.88 | 0.0269 | 0.2408
27.59 | 0.0379 | 0.3001
29.64 | 0.0465 | 0.3381
31.31 | 0.0536 | 0.3655
34.46 | 0.0676 | 0.409
38.36 | 0.0863 | 0.4533
42 | 0.1041 | 0.4855
47.92 | 0.1368 | 0.5262
53.78 | 0.1715 | 0.5559
61.5 | 0.2246 | 0.5812
67.15 | 0.2711 | 0.5914
73.99 | 0.3366 | 0.5856
76.84 | 0.3718 | 0.5761
79.83 | 0.4163 | 0.5523
80.53 | 0.4252 | 0.5408
Wei, Michael S.-W. - Brown, Trent S. - Kidnay, Arthur J. - Sloan, E. Dendy, Vapor + Liquid Equilibria for the Ternary System Methane + Ethane + Carbon Dioxide at 230 K and Its Constituent Binaries at Temperatures from 207 to 270 K, Journal of Chemical & Engineering Data. 40 (1995) 726-731.
https://doi.org/10.1021/je00020a002
T / K = | 270 |  |  | Chart (double-click image to zoom in)
P / bar | x₁ | y₁
35.58 | 0.0151 | 0.0766
36.73 | 0.0198 | 0.1047
38.83 | 0.0305 | 0.1461
41.46 | 0.0377 | 0.1778
45.06 | 0.0504 | 0.2203
49.15 | 0.0724 | 0.2661
58.51 | 0.1154 | 0.3372
70.93 | 0.1834 | 0.3942
78.68 | 0.2407 | 0.4061
81.97 | 0.2696 | 0.3952
82.82 | 0.2803 | 0.3887
83.81 | 0.2995 | 0.3782
Webster, Leigh A. - Kidnay, Arthur J., Vapor−Liquid Equilibria for the Methane−Propane−Carbon Dioxide Systems at 230 K and 270 K, Journal of Chemical & Engineering Data. 46 (2001) 759-764.
https://doi.org/10.1021/je000307d
T / K = | 270 |  |  | Chart (double-click image to zoom in)
P / bar | x₁ | y₁
38.83 | 0.0264 | 0.1352
39.13 | 0.0276 | 0.1402
41.04 | 0.0342 | 0.168
44.13 | 0.0477 | 0.2093
47.87 | 0.064 | 0.2517
49.87 | 0.0723 | 0.2706
54.33 | 0.0919 | 0.3085
55.03 | 0.0948 | 0.3128
65.37 | 0.1479 | 0.3702
69.59 | 0.1739 | 0.3847
73.05 | 0.1949 | 0.3945
79.46 | 0.2435 | 0.3977
80.03 | 0.249 | 0.3974
81.31 | 0.2602 | 0.3934
82.07 | 0.2688 | 0.3894
83.89 | 0.2901 | 0.3762
84.19 | 0.2991 | 0.3704
Al-Sahhaf, Taher A. - Kidnay, Arthur J. - Sloan, E. Dendy, Liquid + vapor equilibriums in the nitrogen + carbon dioxide + methane system, Industrial & Engineering Chemistry Fundamentals. 22 (1983) 372-380.
https://doi.org/10.1021/i100012a004
T / K = | 270 |  |  | Chart (double-click image to zoom in)
P / bar | x₁ | y₁
36.73 | 0.0183 | 0.1048
38.1 | 0.0235 | 0.1273
43.87 | 0.0457 | 0.2086
51.83 | 0.0793 | 0.2885
59.43 | 0.1167 | 0.3451
61.56 | 0.1261 | 0.3543
70.83 | 0.1785 | 0.3901
79.69 | 0.2463 | 0.398
82.23 | 0.2737 | 0.3916
84.15 | 0.306 | 0.3742
Somait, Fahad A. - Kidnay, Arthur J., Liquid-vapor equilibriums at 270.00 K for systems containing nitrogen, methane, and carbon dioxide, Journal of Chemical & Engineering Data. 23 (1978) 301-305.
https://doi.org/10.1021/je60079a019
T / K = | 270 |  |  | Chart (double-click image to zoom in)
P / bar | x₁ | y₁
38.352 | 0.0237 | 0.1269
43.924 | 0.0455 | 0.2082
45.596 | 0.0538 | 0.23
48.788 | 0.0666 | 0.2629
52.689 | 0.0838 | 0.2962
60.795 | 0.1226 | 0.3519
60.795 | 0.1226 | 0.3519
66.267 | 0.1533 | 0.3774
77.007 | 0.2224 | 0.4006
82.479 | 0.274 | 0.3895
84.322 | 0.306 | 0.3726
Xu, Nanping - Dong, Junhang - Wang, Yanru - Shi, Jun, High pressure vapor liquid equilibria at 293 K for systems containing nitrogen, methane and carbon dioxide, Fluid Phase Equilibria. 81 (1992) 175-186.
https://doi.org/10.1016/0378-3812(92)85150-7
T / K = | 288.5 |  |  | Chart (double-click image to zoom in)
P / bar | x₁ | y₁
55.9 | 0.015 | 0.052
62.1 | 0.042 | 0.108
71.1 | 0.086 | 0.167
75.1 | 0.112 | 0.185
78.2 | 0.128 | 0.195
78.7 | 0.129 | 0.194
81.5 | 0.175 | 0.175 | CRIT
Xu, N. - Dong, J. - Wang, Y. - Shi, J., Vapor Liquid Equilibria For N2-CH4-CO2 System Near Critical Region, Huagong Xuebao. 43 (1992) 640-644.
T / K = | 298.36 |  |  | Chart (double-click image to zoom in)
P / bar | x₁ | y₁
72.9 | 0.03 | 0.056
75 | 0.042 | 0.066
76.8 | 0.052 | 0.072
77.4 | 0.058 | 0.071
77.8 | 0.067 | 0.067 | CRIT
Property change of mixing data
Enthalpy of mixing
Lee, J. I. - Mather, A. E., The excess enthalpy of gaseous mixtures of carbon dioxide with methane, The Canadian Journal of Chemical Engineering. 50 (1972) 95-100.
https://doi.org/10.1002/cjce.5450500117
T / K = | 283.15 |  |  | Chart (double-click image to zoom in)
P / bar = | 10.133
hᴹ / J.mol⁻¹ | z₁
17 | 0.1
29 | 0.2
46 | 0.4
47 | 0.5
40 | 0.6
32 | 0.7
24 | 0.8
13 | 0.9
Barry, Alpha O. - Kaliaguine, Serge C. - Ramalho, Rubens S., Direct determination of enthalpy of mixing for the binary gaseous system methane-carbon dioxide by an isothermal flow calorimeter, Journal of Chemical & Engineering Data. 27 (1982) 258-264.
https://doi.org/10.1021/je00029a010
T / K = | 293.15 |  |  | Chart (double-click image to zoom in)
P / bar = | 5.07
hᴹ / J.mol⁻¹ | z₁
17.9 | 0.253
25.63 | 0.477
26.39 | 0.501
18.45 | 0.816
Lee, J. I. - Mather, A. E., The excess enthalpy of gaseous mixtures of carbon dioxide with methane, The Canadian Journal of Chemical Engineering. 50 (1972) 95-100.
https://doi.org/10.1002/cjce.5450500117
T / K = | 293.15 |  |  | Chart (double-click image to zoom in)
P / bar = | 30.398
hᴹ / J.mol⁻¹ | z₁
80 | 0.1
134 | 0.2
180 | 0.4
177 | 0.5
165 | 0.6
143 | 0.7
102 | 0.8
56 | 0.9
Barry, Alpha O. - Kaliaguine, Serge C. - Ramalho, Rubens S., Direct determination of enthalpy of mixing for the binary gaseous system methane-carbon dioxide by an isothermal flow calorimeter, Journal of Chemical & Engineering Data. 27 (1982) 258-264.
https://doi.org/10.1021/je00029a010
T / K = | 305.15 |  |  | Chart (double-click image to zoom in)
P / bar = | 15.2
hᴹ / J.mol⁻¹ | z₁
38.85 | 0.181
57.82 | 0.443
50.23 | 0.689
31.01 | 0.843
Lee, J. I. - Mather, A. E., The excess enthalpy of gaseous mixtures of carbon dioxide with methane, The Canadian Journal of Chemical Engineering. 50 (1972) 95-100.
https://doi.org/10.1002/cjce.5450500117
T / K = | 305.15 |  |  | Chart (double-click image to zoom in)
P / bar = | 40.53
hᴹ / J.mol⁻¹ | z₁
105 | 0.1
162 | 0.2
223 | 0.4
224 | 0.5
208 | 0.6
175 | 0.7
130 | 0.8
71 | 0.9
Lee, J. I. - Mather, A. E., The excess enthalpy of gaseous mixtures of carbon dioxide with methane, The Canadian Journal of Chemical Engineering. 50 (1972) 95-100.
https://doi.org/10.1002/cjce.5450500117
T / K = | 305.15 |  |  | Chart (double-click image to zoom in)
P / bar = | 81.06
hᴹ / J.mol⁻¹ | z₁
3600 | 0.1
3990 | 0.2
3500 | 0.4
3040 | 0.5
2540 | 0.6
1915 | 0.7
1330 | 0.8
691 | 0.9
Barry, Alpha O. - Kaliaguine, Serge C. - Ramalho, Rubens S., Direct determination of enthalpy of mixing for the binary gaseous system methane-carbon dioxide by an isothermal flow calorimeter, Journal of Chemical & Engineering Data. 27 (1982) 258-264.
https://doi.org/10.1021/je00029a010
T / K = | 313.15 |  |  | Chart (double-click image to zoom in)
P / bar = | 5.07
hᴹ / J.mol⁻¹ | z₁
11.17 | 0.252
18.51 | 0.456
14.6 | 0.644
9.881 | 0.77
Barry, Alpha O. - Kaliaguine, Serge C. - Ramalho, Rubens S., Direct determination of enthalpy of mixing for the binary gaseous system methane-carbon dioxide by an isothermal flow calorimeter, Journal of Chemical & Engineering Data. 27 (1982) 258-264.
https://doi.org/10.1021/je00029a010
T / K = | 313.15 |  |  | Chart (double-click image to zoom in)
P / bar = | 46
hᴹ / J.mol⁻¹ | z₁
137.5 | 0.158
220 | 0.351
226.88 | 0.514
193.13 | 0.686
145.05 | 0.782
Lee, J. I. - Mather, A. E., The excess enthalpy of gaseous mixtures of carbon dioxide with methane, The Canadian Journal of Chemical Engineering. 50 (1972) 95-100.
https://doi.org/10.1002/cjce.5450500117
T / K = | 313.15 |  |  | Chart (double-click image to zoom in)
P / bar = | 40.53
hᴹ / J.mol⁻¹ | z₁
80 | 0.1
128 | 0.2
180 | 0.4
180 | 0.5
165 | 0.6
141 | 0.7
103 | 0.8
55 | 0.9
Lee, J. I. - Mather, A. E., The excess enthalpy of gaseous mixtures of carbon dioxide with methane, The Canadian Journal of Chemical Engineering. 50 (1972) 95-100.
https://doi.org/10.1002/cjce.5450500117
T / K = | 313.15 |  |  | Chart (double-click image to zoom in)
P / bar = | 81.06
hᴹ / J.mol⁻¹ | z₁
878 | 0.1
1210 | 0.2
1243 | 0.4
1168 | 0.5
998 | 0.6
800 | 0.7
577 | 0.8
298 | 0.9
Lee, J. I. - Mather, A. E., The excess enthalpy of gaseous mixtures of carbon dioxide with methane, The Canadian Journal of Chemical Engineering. 50 (1972) 95-100.
https://doi.org/10.1002/cjce.5450500117
T / K = | 323.15 |  |  | Chart (double-click image to zoom in)
P / bar = | 10.133
hᴹ / J.mol⁻¹ | z₁
9 | 0.1
18 | 0.2
30 | 0.4
31 | 0.5
29 | 0.6
24 | 0.7
17 | 0.8
8 | 0.9
Lee, J. I. - Mather, A. E., The excess enthalpy of gaseous mixtures of carbon dioxide with methane, The Canadian Journal of Chemical Engineering. 50 (1972) 95-100.
https://doi.org/10.1002/cjce.5450500117
T / K = | 323.15 |  |  | Chart (double-click image to zoom in)
P / bar = | 50.663
hᴹ / J.mol⁻¹ | z₁
90 | 0.1
165 | 0.2
245 | 0.4
245 | 0.5
220 | 0.6
187 | 0.7
135 | 0.8
78 | 0.9
Lee, J. I. - Mather, A. E., The excess enthalpy of gaseous mixtures of carbon dioxide with methane, The Canadian Journal of Chemical Engineering. 50 (1972) 95-100.
https://doi.org/10.1002/cjce.5450500117
T / K = | 323.15 |  |  | Chart (double-click image to zoom in)
P / bar = | 91.192
hᴹ / J.mol⁻¹ | z₁
570 | 0.1
850 | 0.2
1040 | 0.4
1000 | 0.5
900 | 0.6
740 | 0.7
550 | 0.8
305 | 0.9
Lee, J. I. - Mather, A. E., The excess enthalpy of gaseous mixtures of carbon dioxide with methane, The Canadian Journal of Chemical Engineering. 50 (1972) 95-100.
https://doi.org/10.1002/cjce.5450500117
T / K = | 333.15 |  |  | Chart (double-click image to zoom in)
P / bar = | 30.398
hᴹ / J.mol⁻¹ | z₁
32 | 0.1
55 | 0.2
90 | 0.4
97 | 0.5
90 | 0.6
77 | 0.7
55 | 0.8
30 | 0.9
Lee, J. I. - Mather, A. E., The excess enthalpy of gaseous mixtures of carbon dioxide with methane, The Canadian Journal of Chemical Engineering. 50 (1972) 95-100.
https://doi.org/10.1002/cjce.5450500117
T / K = | 333.15 |  |  | Chart (double-click image to zoom in)
P / bar = | 70.927
hᴹ / J.mol⁻¹ | z₁
185 | 0.1
300 | 0.2
387 | 0.4
376 | 0.5
335 | 0.6
282 | 0.7
215 | 0.8
114 | 0.9
Lee, J. I. - Mather, A. E., The excess enthalpy of gaseous mixtures of carbon dioxide with methane, The Canadian Journal of Chemical Engineering. 50 (1972) 95-100.
https://doi.org/10.1002/cjce.5450500117
T / K = | 343.15 |  |  | Chart (double-click image to zoom in)
P / bar = | 10.133
hᴹ / J.mol⁻¹ | z₁
7 | 0.1
16 | 0.2
22 | 0.4
24 | 0.5
22 | 0.6
19 | 0.7
15 | 0.8
6 | 0.9
Lee, J. I. - Mather, A. E., The excess enthalpy of gaseous mixtures of carbon dioxide with methane, The Canadian Journal of Chemical Engineering. 50 (1972) 95-100.
https://doi.org/10.1002/cjce.5450500117
T / K = | 343.15 |  |  | Chart (double-click image to zoom in)
P / bar = | 50.663
hᴹ / J.mol⁻¹ | z₁
70 | 0.1
120 | 0.2
163 | 0.4
165 | 0.5
153 | 0.6
130 | 0.7
96 | 0.8
53 | 0.9
Lee, J. I. - Mather, A. E., The excess enthalpy of gaseous mixtures of carbon dioxide with methane, The Canadian Journal of Chemical Engineering. 50 (1972) 95-100.
https://doi.org/10.1002/cjce.5450500117
T / K = | 343.15 |  |  | Chart (double-click image to zoom in)
P / bar = | 91.192
hᴹ / J.mol⁻¹ | z₁
235 | 0.1
410 | 0.2
520 | 0.4
510 | 0.5
470 | 0.6
395 | 0.7
285 | 0.8
155 | 0.9
Lee, J. I. - Mather, A. E., The excess enthalpy of gaseous mixtures of carbon dioxide with methane, The Canadian Journal of Chemical Engineering. 50 (1972) 95-100.
https://doi.org/10.1002/cjce.5450500117
T / K = | 353.15 |  |  | Chart (double-click image to zoom in)
P / bar = | 30.398
hᴹ / J.mol⁻¹ | z₁
28 | 0.1
48 | 0.2
73 | 0.4
76 | 0.5
70 | 0.6
58 | 0.7
46 | 0.8
26 | 0.9
Lee, J. I. - Mather, A. E., The excess enthalpy of gaseous mixtures of carbon dioxide with methane, The Canadian Journal of Chemical Engineering. 50 (1972) 95-100.
https://doi.org/10.1002/cjce.5450500117
T / K = | 353.15 |  |  | Chart (double-click image to zoom in)
P / bar = | 70.927
hᴹ / J.mol⁻¹ | z₁
111 | 0.1
187 | 0.2
262 | 0.4
264 | 0.5
245 | 0.6
210 | 0.7
157 | 0.8
86 | 0.9
Additional data with unitary variance
Critical point |  |  |  | Chart (double-click image to zoom in)
Hwang, S.C. - Lin, H.M. - Chappelear, P.S. - Kobayashi, R., Dew-Point Values for the Methane - Carbon Dioxide System, GPA Research Report. (1976) 1-14.
T / K | P / bar | x₁
191.2 | 46.333 | 0.9932
191.87 | 46.678 | 0.9873
193.15 | 47.298 | 0.9736
197.59 | 49.849 | 0.9314
203.15 | 53.296 | 0.888
210.15 | 58.192 | 0.837
213.71 | 60.674 | 0.81
219.26 | 64.673 | 0.768
Mraw, S.C. - Hwang, S.C. - Kobayashi, R., The Vapor-Liquid Equilibrium of the CH4 - CO2 System at Low Temperatures, GPA Research Report. (1977) 1-18.
T / K | P / bar | x₁
193.15 | 47.367 | 0.9736
203.15 | 53.448 | 0.8784
210.15 | 58.261 | 0.837
219.26 | 64.742 | 0.7483
219.26 | 64.866 | 0.7483
Arai, Yasuhiko - Kaminishi, Gen-Ichi - Saito, Shozaburo, The Experimental Determination Of The P-V-T-X Relations For The Carbon Dioxide-Nitrogen And The Carbon Dioxide-Methane Systems, Journal of Chemical Engineering of Japan. 4 (1971) 113-122.
https://doi.org/10.1252/jcej.4.113
T / K | P / bar | x₁
253.15 | 83.492 | 0.475
273.15 | 85.518 | 0.3

## 1_1922
Name | METHANE |  | HYDROGEN SULFIDE
CAS | 74-82-8 |  | 7783-06-4
Critical temperature / K | 190.564 |  | 373.53
Critical pressure / bar | 45.99 |  | 89.629
Acentric factor | 0.012 |  | 0.094
Source: DIPPR May 2017
Phase equilibrium data
Isothermal phase equilibrium data
Reamer, H. H. - Sage, B. H. - Lacey, W. N., Phase Equilibria in Hydrocarbon Systems - Volumetric and Phase Behavior of the Methane-Hydrogen Sulfide System, Industrial & Engineering Chemistry. 43 (1951) 976-981.
https://doi.org/10.1021/ie50496a052
T / K = | 277.59 |  |  | Chart (double-click image to zoom in)
P / bar | x₁ | y₁
13.79 | 0.0057 | 0.1371
17.237 | 0.0132 | 0.2783
20.684 | 0.0212 | 0.3896
24.132 | 0.0284 | 0.4604
27.579 | 0.0354 | 0.5126
31.026 | 0.0424 | 0.5551
34.474 | 0.0493 | 0.5879
41.369 | 0.0636 | 0.6394
48.263 | 0.0783 | 0.6755
55.158 | 0.093 | 0.6989
62.053 | 0.1083 | 0.7141
68.948 | 0.125 | 0.7242
75.842 | 0.1433 | 0.7299
82.737 | 0.1635 | 0.7321
86.184 | 0.175 | 0.7319
89.632 | 0.1868 | 0.7306
96.527 | 0.2137 | 0.7262
103.42 | 0.245 | 0.7185
110.32 | 0.2798 | 0.7075
117.21 | 0.324 | 0.6931
120.66 | 0.3492 | 0.6828
124.11 | 0.3758 | 0.6686
131 | 0.4401 | 0.613
134.38 | 0.55 | 0.55 | CRIT
Reamer, H. H. - Sage, B. H. - Lacey, W. N., Phase Equilibria in Hydrocarbon Systems - Volumetric and Phase Behavior of the Methane-Hydrogen Sulfide System, Industrial & Engineering Chemistry. 43 (1951) 976-981.
https://doi.org/10.1021/ie50496a052
T / K = | 310.93 |  |  | Chart (double-click image to zoom in)
P / bar | x₁ | y₁
27.579 | 0.0007 | 0.0117
31.026 | 0.0067 | 0.0963
34.474 | 0.0128 | 0.1642
37.921 | 0.019 | 0.2203
41.369 | 0.0255 | 0.2688
48.263 | 0.0385 | 0.3416
55.158 | 0.0523 | 0.3976
62.053 | 0.067 | 0.4396
68.948 | 0.0828 | 0.4707
75.842 | 0.0996 | 0.4923
82.737 | 0.1182 | 0.5079
86.184 | 0.1282 | 0.513
89.632 | 0.139 | 0.5182
96.527 | 0.162 | 0.524
103.42 | 0.1885 | 0.5255
110.32 | 0.2192 | 0.5195
117.21 | 0.2532 | 0.5058
120.66 | 0.2725 | 0.4947
124.11 | 0.294 | 0.4797
127.55 | 0.3185 | 0.458
131 | 0.3578 | 0.419
131.48 | 0.388 | 0.388 | CRIT
Reamer, H. H. - Sage, B. H. - Lacey, W. N., Phase Equilibria in Hydrocarbon Systems - Volumetric and Phase Behavior of the Methane-Hydrogen Sulfide System, Industrial & Engineering Chemistry. 43 (1951) 976-981.
https://doi.org/10.1021/ie50496a052
T / K = | 344.26 |  |  | Chart (double-click image to zoom in)
P / bar | x₁ | y₁
55.158 | 0.0031 | 0.0196
58.605 | 0.0098 | 0.0592
62.053 | 0.0167 | 0.0946
68.948 | 0.0309 | 0.1553
75.842 | 0.0459 | 0.2021
82.737 | 0.0622 | 0.2367
86.184 | 0.072 | 0.2534
89.632 | 0.0814 | 0.2646
96.527 | 0.1021 | 0.2811
103.42 | 0.1245 | 0.2775
110.32 | 0.1547 | 0.258
113.76 | 0.183 | 0.2295
114.45 | 0.209 | 0.209 | CRIT
Isobaric phase equilibrium data
Kohn, James P. - Kurata, Fred, Heterogeneous phase equilibria of the methane—hydrogen sulfide system, AIChE Journal. 4 (1958) 211-217.
https://doi.org/10.1002/aic.690040217
P / bar = | 13.788 |  |  | Chart (double-click image to zoom in)
T / K | x₁ | y₁
277.59 | 0.005 | 0.14
255.38 | 0.009 | 0.522
233.15 | 0.0125 | 0.754
210.93 | 0.018 | 0.906
Kohn, James P. - Kurata, Fred, Heterogeneous phase equilibria of the methane—hydrogen sulfide system, AIChE Journal. 4 (1958) 211-217.
https://doi.org/10.1002/aic.690040217
P / bar = | 55.153 |  |  | Chart (double-click image to zoom in)
T / K | x₁ | y₁
338.7 | 0.01 | 0.104
322.03 | 0.035 | 0.29
310.92 | 0.051 | 0.405
299.81 | 0.068 | 0.501
288.7 | 0.086 | 0.596
277.59 | 0.09 | 0.69
Kohn, James P. - Kurata, Fred, Heterogeneous phase equilibria of the methane—hydrogen sulfide system, AIChE Journal. 4 (1958) 211-217.
https://doi.org/10.1002/aic.690040217
P / bar = | 82.729 |  |  | Chart (double-click image to zoom in)
T / K | x₁ | y₁
366.48 | 0.006 | 0.025
344.26 | 0.052 | 0.238
322.03 | 0.095 | 0.432
299.81 | 0.135 | 0.582
277.59 | 0.162 | 0.727
Kohn, James P. - Kurata, Fred, Heterogeneous phase equilibria of the methane—hydrogen sulfide system, AIChE Journal. 4 (1958) 211-217.
https://doi.org/10.1002/aic.690040217
P / bar = | 110.31 |  |  | Chart (double-click image to zoom in)
T / K | x₁ | y₁
344.26 | 0.155 | 0.25
322.03 | 0.184 | 0.441
310.92 | 0.2 | 0.52
299.81 | 0.213 | 0.586
277.59 | 0.238 | 0.705
Property change of mixing data
Enthalpy of mixing
Barry, Alpha O. - Kaliaguine, Serge C. - Ramalho, Rubens S., Excess enthalpies of the binary system methane-hydrogen sulfide by flow calorimetry, Journal of Chemical & Engineering Data. 27 (1982) 436-439.
https://doi.org/10.1021/je00030a020
T / K = | 293.15 |  |  | Chart (double-click image to zoom in)
P / bar = | 5.07
hᴹ / J.mol⁻¹ | z₁
28.3 | 0.203
43.6 | 0.399
44.8 | 0.56
41.2 | 0.672
40.5 | 0.71
38.8 | 0.777
Barry, Alpha O. - Kaliaguine, Serge C. - Ramalho, Rubens S., Excess enthalpies of the binary system methane-hydrogen sulfide by flow calorimetry, Journal of Chemical & Engineering Data. 27 (1982) 436-439.
https://doi.org/10.1021/je00030a020
T / K = | 293.15 |  |  | Chart (double-click image to zoom in)
P / bar = | 10.13
hᴹ / J.mol⁻¹ | z₁
79.8 | 0.265
101.1 | 0.431
97.1 | 0.659
Barry, Alpha O. - Kaliaguine, Serge C. - Ramalho, Rubens S., Excess enthalpies of the binary system methane-hydrogen sulfide by flow calorimetry, Journal of Chemical & Engineering Data. 27 (1982) 436-439.
https://doi.org/10.1021/je00030a020
T / K = | 293.15 |  |  | Chart (double-click image to zoom in)
P / bar = | 15.2
hᴹ / J.mol⁻¹ | z₁
123.6 | 0.184
149.5 | 0.245
190.8 | 0.483
184.6 | 0.594
138.8 | 0.793
Barry, Alpha O. - Kaliaguine, Serge C. - Ramalho, Rubens S., Excess enthalpies of the binary system methane-hydrogen sulfide by flow calorimetry, Journal of Chemical & Engineering Data. 27 (1982) 436-439.
https://doi.org/10.1021/je00030a020
T / K = | 305.15 |  |  | Chart (double-click image to zoom in)
P / bar = | 5.07
hᴹ / J.mol⁻¹ | z₁
23.8 | 0.206
39.7 | 0.456
40.7 | 0.621
37 | 0.738
Barry, Alpha O. - Kaliaguine, Serge C. - Ramalho, Rubens S., Excess enthalpies of the binary system methane-hydrogen sulfide by flow calorimetry, Journal of Chemical & Engineering Data. 27 (1982) 436-439.
https://doi.org/10.1021/je00030a020
T / K = | 305.15 |  |  | Chart (double-click image to zoom in)
P / bar = | 10.13
hᴹ / J.mol⁻¹ | z₁
60.4 | 0.184
90.8 | 0.392
95 | 0.449
69.8 | 0.782
Barry, Alpha O. - Kaliaguine, Serge C. - Ramalho, Rubens S., Excess enthalpies of the binary system methane-hydrogen sulfide by flow calorimetry, Journal of Chemical & Engineering Data. 27 (1982) 436-439.
https://doi.org/10.1021/je00030a020
T / K = | 305.15 |  |  | Chart (double-click image to zoom in)
P / bar = | 15.2
hᴹ / J.mol⁻¹ | z₁
148.8 | 0.274
163.8 | 0.443
167.5 | 0.568
83.3 | 0.847
Barry, Alpha O. - Kaliaguine, Serge C. - Ramalho, Rubens S., Excess enthalpies of the binary system methane-hydrogen sulfide by flow calorimetry, Journal of Chemical & Engineering Data. 27 (1982) 436-439.
https://doi.org/10.1021/je00030a020
T / K = | 313.15 |  |  | Chart (double-click image to zoom in)
P / bar = | 5.07
hᴹ / J.mol⁻¹ | z₁
34.6 | 0.324
42.5 | 0.386
43.9 | 0.446
33.2 | 0.693
Barry, Alpha O. - Kaliaguine, Serge C. - Ramalho, Rubens S., Excess enthalpies of the binary system methane-hydrogen sulfide by flow calorimetry, Journal of Chemical & Engineering Data. 27 (1982) 436-439.
https://doi.org/10.1021/je00030a020
T / K = | 313.15 |  |  | Chart (double-click image to zoom in)
P / bar = | 10.13
hᴹ / J.mol⁻¹ | z₁
68 | 0.237
78.8 | 0.351
90.4 | 0.483
83.6 | 0.692
64.7 | 0.78
Barry, Alpha O. - Kaliaguine, Serge C. - Ramalho, Rubens S., Excess enthalpies of the binary system methane-hydrogen sulfide by flow calorimetry, Journal of Chemical & Engineering Data. 27 (1982) 436-439.
https://doi.org/10.1021/je00030a020
T / K = | 313.15 |  |  | Chart (double-click image to zoom in)
P / bar = | 15.2
hᴹ / J.mol⁻¹ | z₁
119.2 | 0.272
139 | 0.324
135.5 | 0.602
97.3 | 0.778
Additional data with unitary variance
Critical point |  |  |  | Chart (double-click image to zoom in)
Reamer, H. H. - Sage, B. H. - Lacey, W. N., Phase Equilibria in Hydrocarbon Systems - Volumetric and Phase Behavior of the Methane-Hydrogen Sulfide System, Industrial & Engineering Chemistry. 43 (1951) 976-981.
https://doi.org/10.1021/ie50496a052
T / K | P / bar | x₁
267.15 | 133.48 | 0.6
288.09 | 134.72 | 0.5
308.59 | 132.03 | 0.4
327.59 | 124.93 | 0.3
345.71 | 113.56 | 0.2
361.09 | 101.56 | 0.1

## 7_1051
Name | n-PENTANE |  | ACETONE
CAS | 109-66-0 |  | 67-64-1
Critical temperature / K | 469.7 |  | 508.2
Critical pressure / bar | 33.7 |  | 47.01
Acentric factor | 0.252 |  | 0.307
Source: DIPPR May 2017
Phase equilibrium data
Isothermal phase equilibrium data
Rall, W. - Schäfer, K., Thermodynamische Untersuchungen an flüssigen Mischsystemen von Aceton und n-Pentan sowie von Aceton und n-Hexan, Z. Elektrochem. 63 (1959) 1019-1024.
T / K = | 258.15 |  |  | Chart (double-click image to zoom in)
P / bar | x₁ | y₁
0.077874 | 0.0497 | 0.5079
0.1072 | 0.1269 | 0.6617
0.1171 | 0.1639 | 0.689
0.12911 | 0.2851 | 0.7319
0.13324 | 0.3857 | 0.7442
0.13506 | 0.473 | 0.749
0.13532 | 0.5459 | 0.755
0.13652 | 0.658 | 0.765
0.13706 | 0.7173 | 0.7689
0.13719 | 0.8325 | 0.7933
0.13288 | 0.9287 | 0.849
Rall, W. - Schäfer, K., Thermodynamische Untersuchungen an flüssigen Mischsystemen von Aceton und n-Pentan sowie von Aceton und n-Hexan, Z. Elektrochem. 63 (1959) 1019-1024.
T / K = | 298.15 |  |  | Chart (double-click image to zoom in)
P / bar | x₁ | y₁
0.34077 | 0.0094 | 0.1055
0.4581 | 0.054 | 0.3633
0.52849 | 0.0887 | 0.4592
0.62448 | 0.16 | 0.5648
0.73301 | 0.3741 | 0.6654
0.73047 | 0.388 | 0.6658
0.75607 | 0.4721 | 0.6865
0.7666 | 0.5689 | 0.7074
0.77634 | 0.6548 | 0.7274
0.77674 | 0.7192 | 0.7442
0.7782 | 0.7787 | 0.7623
0.75287 | 0.9223 | 0.8486
Campbell, Scott W. - Wilsak, Richard A. - Thodos, George, Isothermal vapor-liquid equilibrium measurements for the n-pentane-acetone system at 372.7, 397.7, and 422.6 K, Journal of Chemical & Engineering Data. 31 (1986) 424-430.
https://doi.org/10.1021/je00046a016
T / K = | 372.7 |  |  | Chart (double-click image to zoom in)
P / bar | x₁ | y₁
4.781 | 0.084 | 0.265
5.516 | 0.18 | 0.374
6.133 | 0.315 | 0.51
6.422 | 0.422 | 0.546
6.609 | 0.532 | 0.616
6.722 | 0.649 | 0.671
6.681 | 0.785 | 0.753
6.378 | 0.916 | 0.869
Campbell, Scott W. - Wilsak, Richard A. - Thodos, George, Isothermal vapor-liquid equilibrium measurements for the n-pentane-acetone system at 372.7, 397.7, and 422.6 K, Journal of Chemical & Engineering Data. 31 (1986) 424-430.
https://doi.org/10.1021/je00046a016
T / K = | 397.7 |  |  | Chart (double-click image to zoom in)
P / bar | x₁ | y₁
7.601 | 0.044 | 0.135
8.208 | 0.087 | 0.208
8.863 | 0.133 | 0.294
9.68 | 0.21 | 0.392
10.47 | 0.331 | 0.478
10.839 | 0.412 | 0.533
11.097 | 0.495 | 0.569
11.28 | 0.576 | 0.621
11.36 | 0.684 | 0.684 | AZEO
11.349 | 0.702 | 0.701
11.145 | 0.824 | 0.79
10.676 | 0.919 | 0.882
Campbell, Scott W. - Wilsak, Richard A. - Thodos, George, Isothermal vapor-liquid equilibrium measurements for the n-pentane-acetone system at 372.7, 397.7, and 422.6 K, Journal of Chemical & Engineering Data. 31 (1986) 424-430.
https://doi.org/10.1021/je00046a016
T / K = | 422.6 |  |  | Chart (double-click image to zoom in)
P / bar | x₁ | y₁
13.624 | 0.114 | 0.208
14.81 | 0.18 | 0.298
15.868 | 0.257 | 0.381
17.392 | 0.445 | 0.537
17.985 | 0.658 | 0.663
17.99 | 0.676 | 0.676 | AZEO
17.819 | 0.794 | 0.77
17.223 | 0.879 | 0.847
16.358 | 0.956 | 0.931
Property change of mixing data
Enthalpy of mixing
Schaefer, K., Excess enthalpies of acetone + n-​alkane (C3-​C6) binary mixtures, Int. Data Ser. Sel. Data Mixtures Ser. A. (1978) 74-77.
T / K = | 243.2 |  |  | Chart (double-click image to zoom in)
P / bar = | UNKNOWN (1.0132)
hᴹ / J.mol⁻¹ | x₁
284 | 0.0507
583 | 0.1153
814 | 0.1822
1030 | 0.2677
1148 | 0.3481
1207 | 0.4312
1223 | 0.471
1229 | 0.4868
1236 | 0.5635
1174 | 0.6552
1120 | 0.7009
968 | 0.7892
789 | 0.8634
611 | 0.9047
396 | 0.9462
Schaefer, K., Excess enthalpies of acetone + n-​alkane (C3-​C6) binary mixtures, Int. Data Ser. Sel. Data Mixtures Ser. A. (1978) 74-77.
T / K = | 253.2 |  |  | Chart (double-click image to zoom in)
P / bar = | UNKNOWN (1.0132)
hᴹ / J.mol⁻¹ | x₁
463 | 0.0859
791 | 0.1716
1029 | 0.2544
1170 | 0.3324
1256 | 0.4298
1276 | 0.5061
1280 | 0.5727
1268 | 0.6168
1179 | 0.6868
1084 | 0.7513
946 | 0.8129
714 | 0.8854
402 | 0.9474
Schaefer, K., Excess enthalpies of acetone + n-​alkane (C3-​C6) binary mixtures, Int. Data Ser. Sel. Data Mixtures Ser. A. (1978) 74-77.
T / K = | 273.2 |  |  | Chart (double-click image to zoom in)
P / bar = | UNKNOWN (1.0132)
hᴹ / J.mol⁻¹ | x₁
335 | 0.0584
623 | 0.1181
922 | 0.2006
1096 | 0.2643
1251 | 0.3332
1327 | 0.4073
1367 | 0.4672
1374 | 0.5456
1345 | 0.6301
1239 | 0.7056
1068 | 0.792
802 | 0.8743
519 | 0.929
292 | 0.9664
Schaefer, K., Excess enthalpies of acetone + n-​alkane (C3-​C6) binary mixtures, Int. Data Ser. Sel. Data Mixtures Ser. A. (1978) 74-77.
T / K = | 293.2 |  |  | Chart (double-click image to zoom in)
P / bar = | UNKNOWN (1.0132)
hᴹ / J.mol⁻¹ | x₁
314 | 0.0534
745 | 0.1452
1037 | 0.2256
1254 | 0.3026
1387 | 0.3805
1426 | 0.4292
1440 | 0.4883
1450 | 0.5704
1386 | 0.6553
1282 | 0.7261
1133 | 0.7882
892 | 0.8567
540 | 0.929
Additional data with unitary variance
Critical point |  |  |  | Chart (double-click image to zoom in)
Hajjar, Raja F. - Cherry, R.H. - Kay, W.B., Critical properties of the vapor—liquid equilibria of the binary system acetone—n-pentane, Fluid Phase Equilibria. 25 (1986) 137-146.
https://doi.org/10.1016/0378-3812(86)80011-5
T / K | P / bar | x₁
467.07 | 36.17 | 0.8003
467.42 | 37.13 | 0.7188
468.66 | 37.91 | 0.649
469.81 | 38.64 | 0.5967
471.31 | 39.23 | 0.543
472.99 | 39.73 | 0.5141
483.65 | 43.2 | 0.3154
499.95 | 46.1 | 0.0708
Kay, Webster B., P-T-x Diagrams in the Critical Region. Acetone-n-Alkane Systems, The Journal of Physical Chemistry. 68 (1964) 827-831.
https://doi.org/10.1021/j100786a021
T / K | P / bar | x₁
467.65 | 35.768 | 0.799
468.65 | 37.693 | 0.626
472.25 | 39.618 | 0.539
483.65 | 43.266 | 0.315

## 11_1052
Name | n-HEXANE |  | METHYL ETHYL KETONE
CAS | 110-54-3 |  | 78-93-3
Critical temperature / K | 507.6 |  | 535.5
Critical pressure / bar | 30.25 |  | 41.5
Acentric factor | 0.301 |  | 0.323
Source: DIPPR May 2017
Phase equilibrium data
Isothermal phase equilibrium data
Hanson, Donald O. - Van Winkle, Matthew, Alteration of the relative volatility of hexane-1-hexene by oxygenated and chlorinated solvents, Journal of Chemical & Engineering Data. 12 (1967) 319-325.
https://doi.org/10.1021/je60034a009
T / K = | 333.15 |  |  | Chart (double-click image to zoom in)
P / bar | x₁ | y₁
0.66901 | 0.095 | 0.282
0.67021 | 0.098 | 0.288
0.75874 | 0.197 | 0.419
0.8078 | 0.282 | 0.484
0.8466 | 0.395 | 0.55
0.86433 | 0.479 | 0.597
0.87579 | 0.556 | 0.626
0.88153 | 0.716 | 0.697
0.87246 | 0.803 | 0.748
0.85526 | 0.872 | 0.804
0.83433 | 0.916 | 0.854
0.803 | 0.961 | 0.917
Isobaric phase equilibrium data
Lladosa, Estela - Martínez, Nelson F. - Montón, Juan B. - de la Torre, Javier, Measurements and correlation of vapour–liquid equilibria of 2-butanone and hydrocarbons binary systems at two different pressures, Fluid Phase Equilibria. 307 (2011) 24-29.
https://doi.org/10.1016/j.fluid.2011.05.004
P / bar = | 0.3 |  |  | Chart (double-click image to zoom in)
T / K | x₁ | y₁
317.76 | 0.01 | 0.056
313.8 | 0.052 | 0.218
310.48 | 0.108 | 0.348
308.23 | 0.17 | 0.434
306.78 | 0.239 | 0.495
305.54 | 0.317 | 0.539
304.94 | 0.386 | 0.58
304.43 | 0.459 | 0.608
304.08 | 0.537 | 0.636
303.91 | 0.616 | 0.665
303.83 | 0.697 | 0.696
303.9 | 0.702 | 0.702 | AZEO
303.93 | 0.778 | 0.733
304.38 | 0.858 | 0.783
305.4 | 0.931 | 0.868
Lladosa, Estela - Martínez, Nelson F. - Montón, Juan B. - de la Torre, Javier, Measurements and correlation of vapour–liquid equilibria of 2-butanone and hydrocarbons binary systems at two different pressures, Fluid Phase Equilibria. 307 (2011) 24-29.
https://doi.org/10.1016/j.fluid.2011.05.004
P / bar = | 1.013 |  |  | Chart (double-click image to zoom in)
T / K | x₁ | y₁
352.4 | 0.002 | 0.009
347.18 | 0.071 | 0.221
344.15 | 0.132 | 0.333
341.97 | 0.197 | 0.412
340.45 | 0.262 | 0.465
339.36 | 0.328 | 0.511
338.54 | 0.399 | 0.55
337.95 | 0.474 | 0.584
337.59 | 0.553 | 0.619
337.38 | 0.628 | 0.652
337.4 | 0.679 | 0.679 | AZEO
337.42 | 0.706 | 0.691
337.64 | 0.783 | 0.735
338.3 | 0.86 | 0.792
339.6 | 0.933 | 0.876
Property change of mixing data
Enthalpy of mixing
Murakami, Sachio - Amaya, Kazuo - Fujishiro, Ryoichi, Heats of Mixing for Binary Mixtures. The Energy of Hydrogen Bonding between Alcohol and Ketone Molecules, Bulletin of the Chemical Society of Japan. 37 (1964) 1776-1780.
https://doi.org/10.1246/bcsj.37.1776
T / K = | 298.15 |  |  | Chart (double-click image to zoom in)
P / bar = | UNKNOWN (1.0132)
hᴹ / J.mol⁻¹ | x₁
946.63 | 0.2475
1245.2 | 0.4453
1267.3 | 0.5658
1162.3 | 0.6695
984.74 | 0.7602
687.47 | 0.8576
495.3 | 0.9181
354.62 | 0.9437
Kiyohara, Osamu - Benson, George C - Grolier, Jean-Pierre E, Thermodynamic properties of binary mixtures containing ketones I. Excess enthalpies of some aliphatic ketones + n-hexane, + benzene, and + tetrachloromethane, The Journal of Chemical Thermodynamics. 9 (1977) 315-323.
https://doi.org/10.1016/0021-9614(77)90052-0
T / K = | 298.15 |  |  | Chart (double-click image to zoom in)
P / bar = | UNKNOWN (1.0132)
hᴹ / J.mol⁻¹ | x₁
233.8 | 0.05
442.3 | 0.1
625.8 | 0.15
782.5 | 0.2
915.5 | 0.25
1026.9 | 0.3
1114.7 | 0.35
1182.8 | 0.4
1228.9 | 0.45
1252.4 | 0.5
1259.1 | 0.55
1240.2 | 0.6
1200.1 | 0.65
1136.4 | 0.7
1045.4 | 0.75
925.1 | 0.8
765.9 | 0.85
567.5 | 0.9
319.7 | 0.95
Additional data with unitary variance
Critical point |  |  |  | Chart (double-click image to zoom in)
Kay, W.B. - Young, C.L., Gas-​liquid critical properties. 2-​Butanone (methyl ethyl ketone)​-​n-​hexane system, Int. Data Ser. Sel. Data Mixtures Ser. A. 1975 (1975) 139-156.
T / K | P / bar | x₁
505.51 | 32.97 | 0.7829
511.43 | 36.89 | 0.4473
517.23 | 38.47 | 0.3098
526.91 | 40.44 | 0.1331
Kreglewski, Aleksander - Kay, Webster B., Critical constants of conformed mixtures, The Journal of Physical Chemistry. 73 (1969) 3359-3366.
https://doi.org/10.1021/j100844a035
T / K | P / bar | x₁
505.75 | 33.991 | 0.7
506.05 | 31.647 | 0.9
509.65 | 36.266 | 0.5
517.7 | 38.611 | 0.3
529.15 | 40.693 | 0.1

## 201_909
Name | ETHYLENE |  | CARBON DIOXIDE
CAS | 74-85-1 |  | 124-38-9
Critical temperature / K | 282.34 |  | 304.21
Critical pressure / bar | 50.41 |  | 73.83
Acentric factor | 0.086 |  | 0.224
Source: DIPPR May 2017
Phase equilibrium data
Isothermal phase equilibrium data
Mollerup, Jørgen, Vapour/liquid equilibrium in ethylene + carbon dioxide and ethane + carbon dioxide, Journal of the Chemical Society, Faraday Transactions 1: Physical Chemistry in Condensed Phases. 71 (1975)
https://doi.org/10.1039/f19757102351
T / K = | 223.15 |  |  | Chart (double-click image to zoom in)
P / bar | x₁ | y₁
7.321 | 0.0365 | 0.0946
8.028 | 0.0985 | 0.2088
8.8281 | 0.1941 | 0.3354
9.494 | 0.3018 | 0.436
9.9361 | 0.4029 | 0.512
10.345 | 0.5305 | 0.6035
10.537 | 0.6093 | 0.6573
10.69 | 0.7149 | 0.7363
10.74 | 0.828 | 0.828 | AZEO
10.732 | 0.8641 | 0.8619
10.645 | 0.9633 | 0.9604
Nagahama, Kunio - Konishi, Hitoshi - Hoshino, Daisuke - Hirata, Mitsuho, Binary Vapor-Liquid Equilibria Of Carbon Dioxide-Light Hydrocarbons At Low Temperature, Journal of Chemical Engineering of Japan. 7 (1974) 323-328.
https://doi.org/10.1252/jcej.7.323
T / K = | 231.55 |  |  | Chart (double-click image to zoom in)
P / bar | x₁ | y₁
10.436 | 0.052 | 0.115
10.943 | 0.086 | 0.181
11.855 | 0.167 | 0.28
12.615 | 0.265 | 0.385
13.324 | 0.428 | 0.498
13.679 | 0.49 | 0.562
13.983 | 0.587 | 0.635
14.135 | 0.725 | 0.735
14.186 | 0.821 | 0.821 | AZEO
14.186 | 0.824 | 0.822
14.034 | 0.921 | 0.916
Mollerup, Jørgen, Vapour/liquid equilibrium in ethylene + carbon dioxide and ethane + carbon dioxide, Journal of the Chemical Society, Faraday Transactions 1: Physical Chemistry in Condensed Phases. 71 (1975)
https://doi.org/10.1039/f19757102351
T / K = | 243.15 |  |  | Chart (double-click image to zoom in)
P / bar | x₁ | y₁
15.88 | 0.0872 | 0.1563
17.171 | 0.1807 | 0.2775
17.951 | 0.2596 | 0.3528
18.73 | 0.365 | 0.4391
19.26 | 0.4593 | 0.5152
19.94 | 0.7432 | 0.7382
19.94 | 0.748 | 0.748 | AZEO
19.59 | 0.9254 | 0.9156
Nagahama, Kunio - Konishi, Hitoshi - Hoshino, Daisuke - Hirata, Mitsuho, Binary Vapor-Liquid Equilibria Of Carbon Dioxide-Light Hydrocarbons At Low Temperature, Journal of Chemical Engineering of Japan. 7 (1974) 323-328.
https://doi.org/10.1252/jcej.7.323
T / K = | 252.95 |  |  | Chart (double-click image to zoom in)
P / bar | x₁ | y₁
20.924 | 0.06 | 0.105
22.038 | 0.113 | 0.18
23.71 | 0.233 | 0.315
24.622 | 0.324 | 0.396
25.585 | 0.453 | 0.501
25.686 | 0.494 | 0.539
25.939 | 0.534 | 0.567
26.142 | 0.638 | 0.653
25.99 | 0.825 | 0.817
25.838 | 0.873 | 0.864
25.483 | 0.929 | 0.928
Bae, Hyo Kwang - Nagahama, Kunio - Hirata, Mitsuho, Isothermal vapor-liquid equilibriums for the ethylene-carbon dioxide system at high pressure, Journal of Chemical & Engineering Data. 27 (1982) 25-27.
https://doi.org/10.1021/je00027a007
T / K = | 263.14 |  |  | Chart (double-click image to zoom in)
P / bar | x₁ | y₁
27.824 | 0.049 | 0.084
29.212 | 0.106 | 0.166
30.793 | 0.204 | 0.268
32.231 | 0.31 | 0.365
33.022 | 0.405 | 0.444
33.528 | 0.485 | 0.524
33.964 | 0.6 | 0.613
33.984 | 0.669 | 0.67
33.995 | 0.675 | 0.675 | AZEO
33.893 | 0.764 | 0.75
33.539 | 0.837 | 0.825
Bae, Hyo Kwang - Nagahama, Kunio - Hirata, Mitsuho, Isothermal vapor-liquid equilibriums for the ethylene-carbon dioxide system at high pressure, Journal of Chemical & Engineering Data. 27 (1982) 25-27.
https://doi.org/10.1021/je00027a007
T / K = | 273.16 |  |  | Chart (double-click image to zoom in)
P / bar | x₁ | y₁
36.001 | 0.039 | 0.056
37.359 | 0.089 | 0.125
38.858 | 0.155 | 0.202
40.206 | 0.226 | 0.273
41.462 | 0.316 | 0.355
42.627 | 0.433 | 0.458
43.185 | 0.526 | 0.539
43.377 | 0.594 | 0.598
43.398 | 0.646 | 0.646 | AZEO
43.418 | 0.667 | 0.666
43.397 | 0.684 | 0.681
43.154 | 0.754 | 0.751
42.749 | 0.817 | 0.809
42.212 | 0.884 | 0.878
41.422 | 0.952 | 0.95
Bae, Hyo Kwang - Nagahama, Kunio - Hirata, Mitsuho, Isothermal vapor-liquid equilibriums for the ethylene-carbon dioxide system at high pressure, Journal of Chemical & Engineering Data. 27 (1982) 25-27.
https://doi.org/10.1021/je00027a007
T / K = | 283.16 |  |  | Chart (double-click image to zoom in)
P / bar | x₁ | y₁
46.984 | 0.06 | 0.081
48.271 | 0.105 | 0.139
49.862 | 0.159 | 0.206
51.858 | 0.261 | 0.297
52.993 | 0.338 | 0.367
54.097 | 0.453 | 0.466
54.513 | 0.535 | 0.539
54.786 | 0.617 | 0.618
54.493 | 0.707 | 0.705
54.412 | 0.72 | 0.719
54.381 | 0.725 | 0.725 | CRIT
Bae, Hyo Kwang - Nagahama, Kunio - Hirata, Mitsuho, Isothermal vapor-liquid equilibriums for the ethylene-carbon dioxide system at high pressure, Journal of Chemical & Engineering Data. 27 (1982) 25-27.
https://doi.org/10.1021/je00027a007
T / K = | 298.15 |  |  | Chart (double-click image to zoom in)
P / bar | x₁ | y₁
65.466 | 0.033 | 0.04
66.976 | 0.071 | 0.081
68.556 | 0.113 | 0.123
69.012 | 0.13 | 0.135
69.175 | 0.137 | 0.137 | CRIT
Isobaric phase equilibrium data
Haselden, G. G. - Newitt, D. M. - Shah, S. M., Two-Phase Equilibrium in Binary and Ternary Systems. V. Carbon Dioxide-Ethylene. VI. Carbon Dioxide-Propylene, Proceedings of the Royal Society A: Mathematical, Physical and Engineering Sciences. 209 (1951) 1-14.
https://doi.org/10.1098/rspa.1951.0183
P / bar = | 30.398 |  |  | Chart (double-click image to zoom in)
T / K | x₁
264.97 | 0.094
262.47 | 0.2113
260.86 | 0.3004
259.78 | 0.4025
259.12 | 0.5015
258.73 | 0.6327
258.57 | 0.7059
258.83 | 0.7904
258.98 | 0.847
259.2 | 0.8933
Haselden, G. G. - Newitt, D. M. - Shah, S. M., Two-Phase Equilibrium in Binary and Ternary Systems. V. Carbon Dioxide-Ethylene. VI. Carbon Dioxide-Propylene, Proceedings of the Royal Society A: Mathematical, Physical and Engineering Sciences. 209 (1951) 1-14.
https://doi.org/10.1098/rspa.1951.0183
P / bar = | 30.398 |  |  | Chart (double-click image to zoom in)
T / K | y₁
266.3 | 0.094
264.37 | 0.2113
262.62 | 0.3004
261.01 | 0.4025
259.81 | 0.5015
258.95 | 0.6327
258.66 | 0.7059
259.08 | 0.7904
259.38 | 0.847
259.75 | 0.8933
Haselden, G. G. - Newitt, D. M. - Shah, S. M., Two-Phase Equilibrium in Binary and Ternary Systems. V. Carbon Dioxide-Ethylene. VI. Carbon Dioxide-Propylene, Proceedings of the Royal Society A: Mathematical, Physical and Engineering Sciences. 209 (1951) 1-14.
https://doi.org/10.1098/rspa.1951.0183
P / bar = | 40.53 |  |  | Chart (double-click image to zoom in)
T / K | x₁
275.96 | 0.094
273.63 | 0.2113
272.05 | 0.3004
271.15 | 0.4025
270.4 | 0.5015
270.11 | 0.6327
270.03 | 0.7059
270.35 | 0.7904
270.67 | 0.847
270.92 | 0.8933
Haselden, G. G. - Newitt, D. M. - Shah, S. M., Two-Phase Equilibrium in Binary and Ternary Systems. V. Carbon Dioxide-Ethylene. VI. Carbon Dioxide-Propylene, Proceedings of the Royal Society A: Mathematical, Physical and Engineering Sciences. 209 (1951) 1-14.
https://doi.org/10.1098/rspa.1951.0183
P / bar = | 40.53 |  |  | Chart (double-click image to zoom in)
T / K | y₁
276.78 | 0.094
274.84 | 0.2113
272.98 | 0.3004
271.78 | 0.4025
270.78 | 0.5015
270.19 | 0.6327
270.13 | 0.7059
270.51 | 0.7904
270.95 | 0.847
271.35 | 0.8933
Haselden, G. G. - Newitt, D. M. - Shah, S. M., Two-Phase Equilibrium in Binary and Ternary Systems. V. Carbon Dioxide-Ethylene. VI. Carbon Dioxide-Propylene, Proceedings of the Royal Society A: Mathematical, Physical and Engineering Sciences. 209 (1951) 1-14.
https://doi.org/10.1098/rspa.1951.0183
P / bar = | 45.596 |  |  | Chart (double-click image to zoom in)
T / K | x₁
280.67 | 0.094
278.37 | 0.2113
276.83 | 0.3004
275.75 | 0.4025
275.23 | 0.5015
274.93 | 0.6327
274.97 | 0.7059
275.4 | 0.7904
275.77 | 0.847
276.12 | 0.8933
Haselden, G. G. - Newitt, D. M. - Shah, S. M., Two-Phase Equilibrium in Binary and Ternary Systems. V. Carbon Dioxide-Ethylene. VI. Carbon Dioxide-Propylene, Proceedings of the Royal Society A: Mathematical, Physical and Engineering Sciences. 209 (1951) 1-14.
https://doi.org/10.1098/rspa.1951.0183
P / bar = | 45.596 |  |  | Chart (double-click image to zoom in)
T / K | y₁
281.7 | 0.094
279.36 | 0.2113
277.65 | 0.3004
276.43 | 0.4025
275.53 | 0.5015
274.95 | 0.6327
275.05 | 0.7059
275.53 | 0.7904
276 | 0.847
276.38 | 0.8933
Property change of mixing data
Enthalpy of mixing
Wormald, C.J. - Eyears, J.M., Excess molar enthalpies of (carbon dioxide + ethene) in the liquid and near-critical regions, The Journal of Chemical Thermodynamics. 33 (2001) 775-786.
https://doi.org/10.1006/jcht.2000.0778
T / K = | 260.95 |  |  | Chart (double-click image to zoom in)
P / bar = | 35
hᴹ / J.mol⁻¹ | z₁
562 | 0.237
685 | 0.316
779 | 0.396
793 | 0.475
805 | 0.517
800 | 0.557
783 | 0.595
716 | 0.638
643 | 0.678
Wormald, C.J. - Eyears, J.M., Excess molar enthalpies of (carbon dioxide + ethene) in the liquid and near-critical regions, The Journal of Chemical Thermodynamics. 33 (2001) 775-786.
https://doi.org/10.1006/jcht.2000.0778
T / K = | 276.65 |  |  | Chart (double-click image to zoom in)
P / bar = | 110
hᴹ / J.mol⁻¹ | z₁
126 | 0.052
246 | 0.101
377 | 0.151
499 | 0.201
584 | 0.25
631 | 0.301
688 | 0.352
722 | 0.402
734 | 0.452
734 | 0.503
720 | 0.553
700 | 0.661
645 | 0.651
602 | 0.703
338 | 0.851
Wormald, C.J. - Eyears, J.M., Excess molar enthalpies of (carbon dioxide + ethene) in the liquid and near-critical regions, The Journal of Chemical Thermodynamics. 33 (2001) 775-786.
https://doi.org/10.1006/jcht.2000.0778
T / K = | 276.65 |  |  | Chart (double-click image to zoom in)
P / bar = | 47.5
hᴹ / J.mol⁻¹ | z₁
102 | 0.041
217 | 0.08
332 | 0.12
429 | 0.159
500 | 0.198
590 | 0.238
646 | 0.277
720 | 0.318
780 | 0.357
811 | 0.398
855 | 0.437
858 | 0.477
886 | 0.516
885 | 0.553
853 | 0.597
851 | 0.64
822 | 0.68
691 | 0.761
604 | 0.801
507 | 0.842
Wormald, C.J. - Eyears, J.M., Excess molar enthalpies of (carbon dioxide + ethene) in the liquid and near-critical regions, The Journal of Chemical Thermodynamics. 33 (2001) 775-786.
https://doi.org/10.1006/jcht.2000.0778
T / K = | 285.85 |  |  | Chart (double-click image to zoom in)
P / bar = | 110
hᴹ / J.mol⁻¹ | z₁
98 | 0.049
295 | 0.1
399 | 0.153
503 | 0.201
600 | 0.251
682 | 0.303
750 | 0.402
741 | 0.501
730 | 0.551
703 | 0.595
660 | 0.638
620 | 0.69
555 | 0.74
448 | 0.802
361 | 0.852
Wormald, C.J. - Eyears, J.M., Excess molar enthalpies of (carbon dioxide + ethene) in the liquid and near-critical regions, The Journal of Chemical Thermodynamics. 33 (2001) 775-786.
https://doi.org/10.1006/jcht.2000.0778
T / K = | 285.85 |  |  | Chart (double-click image to zoom in)
P / bar = | 62.5
hᴹ / J.mol⁻¹ | z₁
410 | 0.161
547 | 0.199
648 | 0.24
737 | 0.279
829 | 0.32
892 | 0.359
957 | 0.4
1007 | 0.439
1053 | 0.479
1059 | 0.522
1074 | 0.561
1055 | 0.599
1024 | 0.642
936 | 0.682
820 | 0.719
703 | 0.762
595 | 0.802
490 | 0.843
Wormald, C.J. - Eyears, J.M., Excess molar enthalpies of (carbon dioxide + ethene) in the liquid and near-critical regions, The Journal of Chemical Thermodynamics. 33 (2001) 775-786.
https://doi.org/10.1006/jcht.2000.0778
T / K = | 300.45 |  |  | Chart (double-click image to zoom in)
P / bar = | 110
hᴹ / J.mol⁻¹ | z₁
139 | 0.052
300 | 0.101
452 | 0.151
561 | 0.201
659 | 0.25
726 | 0.301
812 | 0.352
847 | 0.402
830 | 0.451
831 | 0.503
830 | 0.553
792 | 0.601
730 | 0.651
665 | 0.703
592 | 0.753
473 | 0.801
373 | 0.851
229 | 0.902
103 | 0.951
Wormald, C.J. - Eyears, J.M., Excess molar enthalpies of (carbon dioxide + ethene) in the liquid and near-critical regions, The Journal of Chemical Thermodynamics. 33 (2001) 775-786.
https://doi.org/10.1006/jcht.2000.0778
T / K = | 300.45 |  |  | Chart (double-click image to zoom in)
P / bar = | 75
hᴹ / J.mol⁻¹ | z₁
210 | 0.042
415 | 0.081
675 | 0.122
954 | 0.161
1295 | 0.201
1639 | 0.241
1925 | 0.281
2148 | 0.321
2249 | 0.361
2309 | 0.402
2286 | 0.441
2200 | 0.481
2131 | 0.523
2043 | 0.563
1895 | 0.601
1762 | 0.643
1586 | 0.683
1422 | 0.721
1242 | 0.763
1021 | 0.803
768 | 0.844
600 | 0.881
328 | 0.925
131 | 0.964
Wormald, C.J. - Eyears, J.M., Excess molar enthalpies of (carbon dioxide + ethene) in the liquid and near-critical regions, The Journal of Chemical Thermodynamics. 33 (2001) 775-786.
https://doi.org/10.1006/jcht.2000.0778
T / K = | 300.45 |  |  | Chart (double-click image to zoom in)
P / bar = | 65.7
hᴹ / J.mol⁻¹ | z₁
247 | 0.101
340 | 0.15
418 | 0.201
471 | 0.25
539 | 0.331
582 | 0.348
610 | 0.398
630 | 0.499
631 | 0.549
585 | 0.652
Wormald, C.J. - Eyears, J.M., Excess molar enthalpies of (carbon dioxide + ethene) in the liquid and near-critical regions, The Journal of Chemical Thermodynamics. 33 (2001) 775-786.
https://doi.org/10.1006/jcht.2000.0778
T / K = | 305.75 |  |  | Chart (double-click image to zoom in)
P / bar = | 80.5
hᴹ / J.mol⁻¹ | z₁
887 | 0.072
1254 | 0.084
1764 | 0.125
2028 | 0.167
2176 | 0.209
2223 | 0.25
2340 | 0.293
2204 | 0.334
2194 | 0.374
2157 | 0.415
2076 | 0.458
1943 | 0.5
1833 | 0.542
1681 | 0.583
1580 | 0.625
1360 | 0.668
1304 | 0.709
991 | 0.751
904 | 0.795
613 | 0.835
Wormald, C.J. - Eyears, J.M., Excess molar enthalpies of (carbon dioxide + ethene) in the liquid and near-critical regions, The Journal of Chemical Thermodynamics. 33 (2001) 775-786.
https://doi.org/10.1006/jcht.2000.0778
T / K = | 306.62 |  |  | Chart (double-click image to zoom in)
P / bar = | 110
hᴹ / J.mol⁻¹ | z₁
155 | 0.05
337 | 0.101
599 | 0.153
701 | 0.201
799 | 0.251
898 | 0.301
968 | 0.35
989 | 0.401
981 | 0.501
940 | 0.553
880 | 0.601
824 | 0.652
739 | 0.702
641 | 0.751
544 | 0.801
442 | 0.852
305 | 0.901
Additional data with unitary variance
Critical point |  |  |  | Chart (double-click image to zoom in)
Khazanova, N.E. - Sominskaya, E.E. - Zakharova, A.V. - Rozovskii, M.B. - Nechimailo, N.L., Systems with azeotropism at high pressures. X. Phase and volume relations in the ethylene-​carbon dioxide system, Zh. Fiz. Khim. 53 (1979) 1594-1597.
T / K | P / bar | x₁
282.39 | 52.892 | 0.797
284.65 | 56.387 | 0.582
288.09 | 59.832 | 0.419
293.95 | 64.747 | 0.256
Rowlinson, J.S. - Sutton, J.R. - Weston, J.F., Liquid-​vapor equilibrium in the ternary system carbon dioxide-​nitrous oxide-​ethylene, Proceedings. (1958) 10-14.
T / K | P / bar | x₁
283.15 | 54.108 | 0.8
284.75 | 57.35 | 0.6
288.55 | 61.504 | 0.4
294.95 | 67.28 | 0.2
Bae, Hyo Kwang - Nagahama, Kunio - Hirata, Mitsuho, Isothermal vapor-liquid equilibriums for the ethylene-carbon dioxide system at high pressure, Journal of Chemical & Engineering Data. 27 (1982) 25-27.
https://doi.org/10.1021/je00027a007
T / K | P / bar | x₁
293.18 | 65.051 | 0.264

## 501_1071
Name | BENZENE |  | N-METHYL-2-PYRROLIDONE
CAS | 71-43-2 |  | 872-50-4
Critical temperature / K | 562.05 |  | 721.6
Critical pressure / bar | 48.95 |  | 45.2
Acentric factor | 0.21 |  | 0.373
Source: DIPPR May 2017
Phase equilibrium data
Isothermal phase equilibrium data
Linek, Jan - Wichterle, Ivan - Marsh, Kenneth N., Vapor-Liquid Equilibria for N-Methyl-2-pyrrolidone + Benzene, +Toluene, +Heptane, and +Methylcyclohexane, Journal of Chemical & Engineering Data. 41 (1996) 1212-1218.
https://doi.org/10.1021/je9601826
T / K = | 330 |  |  | Chart (double-click image to zoom in)
P / bar | x₁ | y₁
0.021998 | 0.0378 | 0.8043
0.025505 | 0.0455 | 0.842
0.032104 | 0.0615 | 0.8709
0.034304 | 0.0654 | 0.8804
0.090206 | 0.1792 | 0.9605
0.148 | 0.2925 | 0.9778
0.2764 | 0.5407 | 0.987
0.2944 | 0.5807 | 0.989
0.3148 | 0.6265 | 0.99
0.337 | 0.683 | 0.989
0.3506 | 0.719 | 0.987
0.3548 | 0.726 | 0.9915
0.4308 | 0.9135 | 0.997
0.4463 | 0.952 | 0.994
0.4586 | 0.985 | 0.999
Linek, Jan - Wichterle, Ivan - Marsh, Kenneth N., Vapor-Liquid Equilibria for N-Methyl-2-pyrrolidone + Benzene, +Toluene, +Heptane, and +Methylcyclohexane, Journal of Chemical & Engineering Data. 41 (1996) 1212-1218.
https://doi.org/10.1021/je9601826
T / K = | 350 |  |  | Chart (double-click image to zoom in)
P / bar | x₁ | y₁
0.045596 | 0.0378 | 0.7335
0.053102 | 0.0455 | 0.768
0.070901 | 0.0654 | 0.8303
0.16391 | 0.1792 | 0.9381
0.2825 | 0.2925 | 0.9647
0.42261 | 0.4284 | 0.983
0.5965 | 0.602 | 0.988
0.6299 | 0.637 | 0.9885
0.6698 | 0.687 | 0.989
0.7533 | 0.7945 | 0.994
0.8066 | 0.8655 | 0.996
0.8453 | 0.9085 | 0.9975
0.8759 | 0.954 | 0.9999
0.9019 | 0.9825 | 0.9999
Isobaric phase equilibrium data
Blanco, Beatriz - Beltrán, Sagrario - Cabezas, José Luis - Coca, José, Phase Equilibria of Binary Systems Formed by Hydrocarbons from Petroleum Fractions and the Solvents N-Methylpyrrolidone and N,N-Dimethylformamide. 1. Isobaric Vapor - Liquid Equilibria, Journal of Chemical & Engineering Data. 42 (1997) 938-942.
https://doi.org/10.1021/je970059u
P / bar = | 1.0133 |  |  | Chart (double-click image to zoom in)
T / K | x₁ | y₁
448.45 | 0.052 | 0.53
437.85 | 0.085 | 0.674
426.2 | 0.118 | 0.79
406.65 | 0.205 | 0.901
398.65 | 0.25 | 0.931
381.6 | 0.407 | 0.971
378.5 | 0.455 | 0.977
370.4 | 0.57 | 0.986
365.3 | 0.673 | 0.992
363.45 | 0.707 | 0.993
360.55 | 0.775 | 0.995
357.3 | 0.87 | 0.998
355.3 | 0.933 | 0.999
Gupta, S.K. - Rawat, B.S. - Goswami, A.N. - Nanoti, S.M. - Krishna, R., Isobaric vapour—liquid equilibria of the systems: Benzene—triethylene glycol, toluene—triethylene glycol and benzene—N-methylpyrrolidone, Fluid Phase Equilibria. 46 (1989) 95-102.
https://doi.org/10.1016/0378-3812(89)80278-X
P / bar = | 1.0133 |  |  | Chart (double-click image to zoom in)
T / K | x₁ | y₁
420.05 | 0.1217 | 0.8242
413.35 | 0.1514 | 0.865
397.75 | 0.236 | 0.928
383.15 | 0.366 | 0.9658
377.05 | 0.455 | 0.976
371.45 | 0.5493 | 0.984
365.75 | 0.6634 | 0.9902
361.95 | 0.7471 | 0.9935
358.85 | 0.8335 | 0.9961
355.85 | 0.9173 | 0.9982
Property change of mixing data
Enthalpy of mixing
Letcher, T.M. - Naicker, P.K., Excess molar enthalpies and excess molar volumes of mixtures containingN-methyl-2-pyrrolidinone and an aromatic hydrocarbon atT= 298.15 K andp= 0.101325 MPa, The Journal of Chemical Thermodynamics. 31 (1999) 1585-1595.
https://doi.org/10.1006/jcht.1999.0555
T / K = | 298.15 |  |  | Chart (double-click image to zoom in)
P / bar = | 1.01
hᴹ / J.mol⁻¹ | z₁
-237.2 | 0.156
-358.6 | 0.239
-443 | 0.307
-471.4 | 0.342
-540.1 | 0.486
-546.4 | 0.516
-544.1 | 0.531
-540.5 | 0.548
-533 | 0.585
-469 | 0.688
-387.1 | 0.777
-365.1 | 0.79
Chhikara, Yameeka - Yadav, J.S. - Sharma, Dimple - Sharma, V.K., Thermodynamic and topological investigations of molecular interactions in binary and ternary mixtures containing 1-methyl pyrrolidin-2-one at T=308.15K, The Journal of Chemical Thermodynamics. 43 (2011) 737-749.
https://doi.org/10.1016/j.jct.2010.12.016
T / K = | 308.15 |  |  | Chart (double-click image to zoom in)
P / bar = | UNKNOWN (1.0132)
hᴹ / J.mol⁻¹ | x₁
-125.9 | 0.9375
-304.4 | 0.8212
-368.4 | 0.7644
-402.9 | 0.7264
-452.6 | 0.6538
-485.8 | 0.5638
-494.3 | 0.4533
-492.3 | 0.4459
-467.2 | 0.3757
-442.1 | 0.3319
-384.1 | 0.2589
-298.2 | 0.1837
-222.6 | 0.1281
-129.3 | 0.0689
Gmehling, J. - Meents, B., Excess enthalpy. 1-​Methyl-​2-​pyrrolidinone - benzene system, Int. Data Ser. Sel. Data Mixtures Ser. A. (1992)
T / K = | 363.15 |  |  | Chart (double-click image to zoom in)
P / bar = | 7
hᴹ / J.mol⁻¹ | z₁
-86.269 | 0.054
-163.48 | 0.1076
-231.14 | 0.1607
-295.81 | 0.2134
-293.42 | 0.2134
-390.52 | 0.3174
-452.18 | 0.4197
-469.33 | 0.5204
-442.84 | 0.6194
-374.02 | 0.7169
-267.65 | 0.8127
-198.96 | 0.8601
-130.23 | 0.9071
-94.792 | 0.9305

## 706_1748
Name | 1,2,3,4-TETRAHYDRONAPHTHALENE |  | QUINOLINE
CAS | 119-64-2 |  | 91-22-5
Critical temperature / K | 720 |  | 782.15
Critical pressure / bar | 36.5 |  | 48.6
Acentric factor | 0.335 |  | 0.346
Source: DIPPR May 2017
Phase equilibrium data
Isothermal phase equilibrium data
Niesen, Vicki G. - Yesavage, Victor F., Vapor-liquid equilibria for m-cresol/tetralin and tetralin/quinoline at temperatures between 523 and 598 K, Journal of Chemical & Engineering Data. 33 (1988) 253-258.
https://doi.org/10.1021/je00053a009
T / K = | 523.15 |  |  | Chart (double-click image to zoom in)
P / bar | x₁ | y₁
1.407 | 0.041 | 0.087
1.51 | 0.102 | 0.188
1.613 | 0.18 | 0.304
2.235 | 0.691 | 0.785
2.356 | 0.826 | 0.879
2.388 | 0.888 | 0.924
Niesen, Vicki G. - Yesavage, Victor F., Vapor-liquid equilibria for m-cresol/tetralin and tetralin/quinoline at temperatures between 523 and 598 K, Journal of Chemical & Engineering Data. 33 (1988) 253-258.
https://doi.org/10.1021/je00053a009
T / K = | 548.15 |  |  | Chart (double-click image to zoom in)
P / bar | x₁ | y₁
2.296 | 0.036 | 0.074
2.434 | 0.099 | 0.177
2.647 | 0.187 | 0.304
2.86 | 0.305 | 0.442
3.138 | 0.447 | 0.58
3.372 | 0.583 | 0.692
3.534 | 0.689 | 0.779
3.697 | 0.817 | 0.872
3.798 | 0.905 | 0.932
Niesen, Vicki G. - Yesavage, Victor F., Vapor-liquid equilibria for m-cresol/tetralin and tetralin/quinoline at temperatures between 523 and 598 K, Journal of Chemical & Engineering Data. 33 (1988) 253-258.
https://doi.org/10.1021/je00053a009
T / K = | 573.15 |  |  | Chart (double-click image to zoom in)
P / bar | x₁ | y₁
3.554 | 0.032 | 0.056
3.731 | 0.079 | 0.137
3.939 | 0.146 | 0.236
4.167 | 0.22 | 0.331
4.479 | 0.332 | 0.454
4.747 | 0.437 | 0.546
5.017 | 0.551 | 0.662
5.226 | 0.654 | 0.741
5.444 | 0.76 | 0.821
5.715 | 0.913 | 0.936
Niesen, Vicki G. - Yesavage, Victor F., Vapor-liquid equilibria for m-cresol/tetralin and tetralin/quinoline at temperatures between 523 and 598 K, Journal of Chemical & Engineering Data. 33 (1988) 253-258.
https://doi.org/10.1021/je00053a009
T / K = | 598.15 |  |  | Chart (double-click image to zoom in)
P / bar | x₁ | y₁
5.534 | 0.075 | 0.123
5.842 | 0.143 | 0.224
6.163 | 0.222 | 0.319
6.568 | 0.328 | 0.442
6.918 | 0.43 | 0.539
7.235 | 0.537 | 0.633
7.626 | 0.656 | 0.733
7.898 | 0.759 | 0.815
8.266 | 0.916 | 0.936
Mahmood, Shaukat - Zhao, Qingwen - Kabadi, Vinayak N., High-Temperature VLE for the Tetralin−Quinoline System, Journal of Chemical & Engineering Data. 46 (2001) 994-999.
https://doi.org/10.1021/je000069m
T / K = | 623.15 |  |  | Chart (double-click image to zoom in)
P / bar | x₁ | y₁
7.94 | 0.057 | 0.086
10.2 | 0.525 | 0.611
10.92 | 0.7 | 0.763
Mahmood, Shaukat - Zhao, Qingwen - Kabadi, Vinayak N., High-Temperature VLE for the Tetralin−Quinoline System, Journal of Chemical & Engineering Data. 46 (2001) 994-999.
https://doi.org/10.1021/je000069m
T / K = | 643.15 |  |  | Chart (double-click image to zoom in)
P / bar | x₁ | y₁
10.4 | 0.057 | 0.08
13.15 | 0.53 | 0.605
13.92 | 0.685 | 0.743

## 905_909
Name | NITROGEN |  | CARBON DIOXIDE
CAS | 7727-37-9 |  | 124-38-9
Critical temperature / K | 126.2 |  | 304.21
Critical pressure / bar | 34 |  | 73.83
Acentric factor | 0.038 |  | 0.224
Source: DIPPR May 2017
Phase equilibrium data
Isothermal phase equilibrium data
Brown, T.S. - Sloan, E.D. - Kidnay, A.J., Vapor-liquid equilibria in the nitrogen + carbon dioxide + ethane system, Fluid Phase Equilibria. 51 (1989) 299-313.
https://doi.org/10.1016/0378-3812(89)80372-3
T / K = | 220 |  |  | Chart (double-click image to zoom in)
P / bar | x₁ | y₁
13.73 | 0.0108 | 0.5174
24.57 | 0.0269 | 0.6971
59.93 | 0.083 | 0.815
74.85 | 0.1092 | 0.8262
90.98 | 0.1338 | 0.8264
119.95 | 0.1903 | 0.808
Al-Sahhaf, Taher A. - Kidnay, Arthur J. - Sloan, E. Dendy, Liquid + vapor equilibriums in the nitrogen + carbon dioxide + methane system, Industrial & Engineering Chemistry Fundamentals. 22 (1983) 372-380.
https://doi.org/10.1021/i100012a004
T / K = | 220 |  |  | Chart (double-click image to zoom in)
P / bar | x₁ | y₁
15.09 | 0.0132 | 0.5518
30.75 | 0.0362 | 0.7423
45.95 | 0.0601 | 0.7974
63.13 | 0.0883 | 0.8214
82.58 | 0.1209 | 0.8281
111.14 | 0.1742 | 0.8165
124.32 | 0.2016 | 0.8028
137.96 | 0.2324 | 0.7869
155.06 | 0.2771 | 0.7516
167.06 | 0.3155 | 0.7215
Zhang Zhanzhu - Guo Liping - Yang Xiadong - Knapp, H., Vapor And Liquid Equilibrium For Nitrogen - Ethane - Carbon Dioxide Ternary System, Huagong Xuebao. 50 (1999) 392-398.
T / K = | 220 |  |  | Chart (double-click image to zoom in)
P / bar | x₁ | y₁
20 | 0.0209 | 0.6487
30 | 0.0363 | 0.7404
40 | 0.0515 | 0.7824
50 | 0.0731 | 0.8061
Yucelen, Belgin - Kidnay, Arthur J., Vapor−Liquid Equilibria in the Nitrogen + Carbon Dioxide + Propane System from 240 to 330 K at Pressures to 15 MPa, Journal of Chemical & Engineering Data. 44 (1999) 926-931.
https://doi.org/10.1021/je980321e
T / K = | 240 |  |  | Chart (double-click image to zoom in)
P / bar | x₁ | y₁
20 | 0.013 | 0.3186
109.3 | 0.183 | 0.6977
130 | 0.2467 | 0.6692
Al-Sahhaf, Taher A. - Kidnay, Arthur J. - Sloan, E. Dendy, Liquid + vapor equilibriums in the nitrogen + carbon dioxide + methane system, Industrial & Engineering Chemistry Fundamentals. 22 (1983) 372-380.
https://doi.org/10.1021/i100012a004
T / K = | 240 |  |  | Chart (double-click image to zoom in)
P / bar | x₁ | y₁
21 | 0.0129 | 0.3312
32.08 | 0.0307 | 0.5151
40.89 | 0.0454 | 0.589
56.74 | 0.0734 | 0.6572
62.62 | 0.0838 | 0.671
72.35 | 0.1022 | 0.6873
85.9 | 0.1297 | 0.6981
99.45 | 0.1592 | 0.6992
107.28 | 0.1775 | 0.696
114.66 | 0.1958 | 0.6897
122.25 | 0.2165 | 0.6806
126.59 | 0.2296 | 0.6745
138.65 | 0.2696 | 0.6517
144.72 | 0.2944 | 0.6288
154.24 | 0.3491 | 0.5929
157.68 | 0.3816 | 0.5633
161.47 | 0.4777 | 0.5202
Brown, T. S. - Sloan, E. D. - Kidnay, A. J., Vapor-liquid equilibria for the ternary system N2 + CO2 +n-C4H10 at 250 and 270 K1, International Journal of Thermophysics. 15 (1994) 1211-1219.
https://doi.org/10.1007/BF01458829
T / K = | 250 |  |  | Chart (double-click image to zoom in)
P / bar | x₁ | y₁
60.03 | 0.0755 | 0.5652
119.97 | 0.2192 | 0.605
139.93 | 0.298 | 0.547
Brown, T.S. - Niesen, V.G. - Sloan, E.D. - Kidnay, A.J., Vapor-liquid equilibria for the binary systems of nitrogen, carbon dioxide, and n-butane at temperatures from 220 to 344 K., Fluid Phase Equilibria. 53 (1989) 7-14.
https://doi.org/10.1016/0378-3812(89)80067-6
T / K = | 250 |  |  | Chart (double-click image to zoom in)
P / bar | x₁ | y₁
25.99 | 0.0136 | 0.2561
36.88 | 0.0331 | 0.4239
44.89 | 0.0488 | 0.5001
55.41 | 0.0664 | 0.5494
65.97 | 0.087 | 0.5849
75.32 | 0.1069 | 0.6049
96.32 | 0.1532 | 0.6223
111.51 | 0.1931 | 0.6163
119.36 | 0.2173 | 0.6063
134.16 | 0.2708 | 0.5727
140.66 | 0.3008 | 0.5437
Al-Sahhaf, Taher A., Vapor—liquid equilibria for the ternary system N2 + CO2 + CH4 at 230 and 250 K, Fluid Phase Equilibria. 55 (1990) 159-172.
https://doi.org/10.1016/0378-3812(90)85010-8
T / K = | 250 |  |  | Chart (double-click image to zoom in)
P / bar | x₁ | y₁
89.63 | 0.1394 | 0.6142
103.42 | 0.1767 | 0.6162
Brown, T.S. - Niesen, V.G. - Sloan, E.D. - Kidnay, A.J., Vapor-liquid equilibria for the binary systems of nitrogen, carbon dioxide, and n-butane at temperatures from 220 to 344 K., Fluid Phase Equilibria. 53 (1989) 7-14.
https://doi.org/10.1016/0378-3812(89)80067-6
T / K = | 270 |  |  | Chart (double-click image to zoom in)
P / bar | x₁ | y₁
48.57 | 0.0316 | 0.2423
60.84 | 0.0561 | 0.3309
76.5 | 0.0901 | 0.3942
91.02 | 0.1279 | 0.4205
Brown, T.S. - Sloan, E.D. - Kidnay, A.J., Vapor-liquid equilibria in the nitrogen + carbon dioxide + ethane system, Fluid Phase Equilibria. 51 (1989) 299-313.
https://doi.org/10.1016/0378-3812(89)80372-3
T / K = | 270 |  |  | Chart (double-click image to zoom in)
P / bar | x₁ | y₁
57.79 | 0.0498 | 0.3087
61.82 | 0.0566 | 0.3322
71.65 | 0.077 | 0.3747
75.46 | 0.0861 | 0.3879
82.89 | 0.1055 | 0.4049
84.76 | 0.109 | 0.4095
90.01 | 0.123 | 0.4148
95.86 | 0.1338 | 0.4186
101.93 | 0.1572 | 0.4192
Yucelen, Belgin - Kidnay, Arthur J., Vapor−Liquid Equilibria in the Nitrogen + Carbon Dioxide + Propane System from 240 to 330 K at Pressures to 15 MPa, Journal of Chemical & Engineering Data. 44 (1999) 926-931.
https://doi.org/10.1021/je980321e
T / K = | 270 |  |  | Chart (double-click image to zoom in)
P / bar | x₁ | y₁
35.67 | 0.0064 | 0.0759
37.19 | 0.0088 | 0.1036
50.76 | 0.0358 | 0.2629
60 | 0.053 | 0.325
119.7 | 0.2456 | 0.3822
Somait, Fahad A. - Kidnay, Arthur J., Liquid-vapor equilibriums at 270.00 K for systems containing nitrogen, methane, and carbon dioxide, Journal of Chemical & Engineering Data. 23 (1978) 301-305.
https://doi.org/10.1021/je60079a019
T / K = | 270 |  |  | Chart (double-click image to zoom in)
P / bar | x₁ | y₁
34.248 | 0.004 | 0.0472
36.274 | 0.0078 | 0.0851
37.997 | 0.0108 | 0.114
39.517 | 0.0135 | 0.1331
41.219 | 0.0168 | 0.1598
42.05 | 0.0182 | 0.1683
42.81 | 0.0197 | 0.1783
45.596 | 0.025 | 0.2115
45.9 | 0.0263 | 0.2156
47.603 | 0.0289 | 0.2323
47.744 | 0.0292 | 0.2325
51.524 | 0.0368 | 0.2674
56.985 | 0.0476 | 0.3069
60.491 | 0.0545 | 0.328
60.795 | 0.056 | 0.329
64.443 | 0.063 | 0.3473
70.928 | 0.0778 | 0.377
77.21 | 0.0921 | 0.3961
83.796 | 0.108 | 0.4126
86.126 | 0.1142 | 0.4139
86.126 | 0.1142 | 0.4139
89.825 | 0.1231 | 0.419
92.915 | 0.1319 | 0.4173
96.259 | 0.143 | 0.421
96.259 | 0.143 | 0.421
102.04 | 0.1585 | 0.4188
107.14 | 0.1769 | 0.4134
110.53 | 0.1904 | 0.4094
111.46 | 0.195 | 0.408
112.52 | 0.1986 | 0.4061
115.49 | 0.2142 | 0.3986
119.48 | 0.2486 | 0.3762
120.24 | 0.2454 | 0.372
120.73 | 0.2505 | 0.3664
121.35 | 0.2556 | 0.364
123.41 | 0.353 | 0.353 | CRIT
Yorizane, M. - Yoshimura, S. - Masuoka, H., Vapor liquid equilibrium at high pressures. N2-​CO2, H2-​CO2 systems, Kagaku Kogaku. 34 (1970) 953-957.
https://doi.org/10.1252/kakoronbunshu1953.34.953
T / K = | 273.15 |  |  | Chart (double-click image to zoom in)
P / bar | x₁ | y₁
40.53 | 0.011 | 0.091
50.66 | 0.031 | 0.215
60.8 | 0.051 | 0.3
70.93 | 0.071 | 0.347
91.19 | 0.126 | 0.392
101.33 | 0.158 | 0.397
111.46 | 0.2 | 0.39
116.52 | 0.251 | 0.356
117.54 | 0.272 | 0.338
118.25 | 0.297 | 0.297 | CRIT
Zenner, G.H. - Dana, L.I., Liquid-​vapor equilibrium compositions of carbon dioxideoxygen-​nitrogen mixtures, Chem. Eng. Progr. Symp. Ser. 59 (1963) 36-41.
T / K = | 273.15 |  |  | Chart (double-click image to zoom in)
P / bar | x₁ | y₁
48.332 | 0.0265 | 0.198
60.288 | 0.0512 | 0.292
60.389 | 0.0521 | 0.2885
63.125 | 0.058 | 0.31
79.945 | 0.0952 | 0.373
95.853 | 0.1408 | 0.396
109.73 | 0.1923 | 0.3845
116.62 | 0.228 | 0.354
118.55 | 0.2975 | 0.3045
Kaminishi, G.I. - Toriumi, T., Gas-​liquid equilibrium under high pressures. VI. Vapor-​liquid phase equilibrium in the CO2-​H2, CO2-​N2, and CO2-​O2 systems, Kogyo Kagaku Zasshi. 69 (1966) 175-178.
T / K = | 288.15 |  |  | Chart (double-click image to zoom in)
P / bar | x₁ | y₁
74.17 | 0.051 | 0.175
84.404 | 0.083 | 0.202
Krichevskii, I.R. - Khazanova, N.E. - Lesnevskaya, L.S. - Sandalova, L.Yu., Liquid-​gas equilibrium in the nitrogen-​carbon dioxide system under elevated pressures, Khim. Promst. Moscow. (1962) 169-171.
T / K = | 288.15 |  |  | Chart (double-click image to zoom in)
P / bar | x₁ | y₁
60.795 | 0.025 | 0.09
70.928 | 0.05 | 0.158
81.06 | 0.074 | 0.195
91.193 | 0.102 | 0.21
101.33 | 0.161 | 0.205
103.35 | 0.187 | 0.187 | CRIT
Xu, Nanping - Dong, Junhang - Wang, Yanru - Shi, Jun, High pressure vapor liquid equilibria at 293 K for systems containing nitrogen, methane and carbon dioxide, Fluid Phase Equilibria. 81 (1992) 175-186.
https://doi.org/10.1016/0378-3812(92)85150-7
T / K = | 293.3 |  |  | Chart (double-click image to zoom in)
P / bar | x₁ | y₁
60 | 0.005 | 0.023
69.8 | 0.029 | 0.088
74.2 | 0.041 | 0.111
81 | 0.061 | 0.136
87 | 0.076 | 0.137
89 | 0.086 | 0.133
90.3 | 0.096 | 0.129
91.1 | 0.116 | 0.116 | CRIT
Bian, Baigui - Wang, Yanru - Shi, Jun - Zhao, Ensheng - Lu, Benjamin C.-Y., Simultaneous determination of vapor-liquid equilibrium and molar volumes for coexisting phases up to the critical temperature with a static method, Fluid Phase Equilibria. 90 (1993) 177-187.
https://doi.org/10.1016/0378-3812(93)85012-B
T / K = | 301.3 |  |  | Chart (double-click image to zoom in)
P / bar | x₁ | y₁
72.2 | 0.0069 | 0.0152
73.3 | 0.0101 | 0.0206
76.1 | 0.0182 | 0.0326
79 | 0.0258 | 0.039
80.1 | 0.0348 | 0.0389
80.5 | 0.0379 | 0.0379 | CRIT
Property change of mixing data
Enthalpy of mixing
Lee, Jong Il - Mather, Alan E., Excess enthalpy of gaseous mixtures of nitrogen and carbon dioxide, Journal of Chemical & Engineering Data. 17 (1972) 189-192.
https://doi.org/10.1021/je60053a042
T / K = | 283.15 |  |  | Chart (double-click image to zoom in)
P / bar = | 10.13
hᴹ / J.mol⁻¹ | z₁
21 | 0.1
37 | 0.2
47 | 0.3
54 | 0.4
59 | 0.5
53 | 0.6
44 | 0.7
34 | 0.8
18 | 0.9
Lee, Jong Il - Mather, Alan E., Excess enthalpy of gaseous mixtures of nitrogen and carbon dioxide, Journal of Chemical & Engineering Data. 17 (1972) 189-192.
https://doi.org/10.1021/je60053a042
T / K = | 283.15 |  |  | Chart (double-click image to zoom in)
P / bar = | 43.57
hᴹ / J.mol⁻¹ | z₁
400 | 0.1
530 | 0.2
602 | 0.3
620 | 0.4
594 | 0.5
543 | 0.6
450 | 0.7
335 | 0.8
190 | 0.9
Lee, Jong Il - Mather, Alan E., Excess enthalpy of gaseous mixtures of nitrogen and carbon dioxide, Journal of Chemical & Engineering Data. 17 (1972) 189-192.
https://doi.org/10.1021/je60053a042
T / K = | 293.15 |  |  | Chart (double-click image to zoom in)
P / bar = | 40.53
hᴹ / J.mol⁻¹ | z₁
185 | 0.1
286 | 0.2
346 | 0.3
371 | 0.4
363 | 0.5
328 | 0.6
270 | 0.7
205 | 0.8
112 | 0.9
Lee, Jong Il - Mather, Alan E., Excess enthalpy of gaseous mixtures of nitrogen and carbon dioxide, Journal of Chemical & Engineering Data. 17 (1972) 189-192.
https://doi.org/10.1021/je60053a042
T / K = | 305.15 |  |  | Chart (double-click image to zoom in)
P / bar = | 10.13
hᴹ / J.mol⁻¹ | z₁
16 | 0.1
30 | 0.2
39 | 0.3
44 | 0.4
47 | 0.5
43 | 0.6
35 | 0.7
26 | 0.8
16 | 0.9
Lee, Jong Il - Mather, Alan E., Excess enthalpy of gaseous mixtures of nitrogen and carbon dioxide, Journal of Chemical & Engineering Data. 17 (1972) 189-192.
https://doi.org/10.1021/je60053a042
T / K = | 305.15 |  |  | Chart (double-click image to zoom in)
P / bar = | 50.66
hᴹ / J.mol⁻¹ | z₁
234 | 0.1
389 | 0.2
452 | 0.3
460 | 0.4
439 | 0.5
396 | 0.6
329 | 0.7
240 | 0.8
133 | 0.9
Lee, Jong Il - Mather, Alan E., Excess enthalpy of gaseous mixtures of nitrogen and carbon dioxide, Journal of Chemical & Engineering Data. 17 (1972) 189-192.
https://doi.org/10.1021/je60053a042
T / K = | 305.15 |  |  | Chart (double-click image to zoom in)
P / bar = | 86.13
hᴹ / J.mol⁻¹ | z₁
3980 | 0.1
4340 | 0.2
4170 | 0.3
3740 | 0.4
3240 | 0.5
2705 | 0.6
2085 | 0.7
1405 | 0.8
725 | 0.9
Hejmadi, Arun V. - Katz, Donald L. - Powers, John E., Experimental determination of the enthalpy of mixing of N + CO2 under pressure, The Journal of Chemical Thermodynamics. 3 (1971) 483-496.
https://doi.org/10.1016/S0021-9614(71)80030-7
T / K = | 313.15 |  |  | Chart (double-click image to zoom in)
P / bar = | 65.49
hᴹ / J.mol⁻¹ | z₁
627.2 | 0.22
705.5 | 0.358
662.7 | 0.516
444 | 0.732
Lee, Jong Il - Mather, Alan E., Excess enthalpy of gaseous mixtures of nitrogen and carbon dioxide, Journal of Chemical & Engineering Data. 17 (1972) 189-192.
https://doi.org/10.1021/je60053a042
T / K = | 313.15 |  |  | Chart (double-click image to zoom in)
P / bar = | 40.53
hᴹ / J.mol⁻¹ | z₁
111 | 0.1
187 | 0.2
235 | 0.3
256 | 0.4
255 | 0.5
230 | 0.6
189 | 0.7
130 | 0.8
69 | 0.9
Lee, Jong Il - Mather, Alan E., Excess enthalpy of gaseous mixtures of nitrogen and carbon dioxide, Journal of Chemical & Engineering Data. 17 (1972) 189-192.
https://doi.org/10.1021/je60053a042
T / K = | 313.15 |  |  | Chart (double-click image to zoom in)
P / bar = | 81.06
hᴹ / J.mol⁻¹ | z₁
1021 | 0.1
1292 | 0.2
1416 | 0.3
1370 | 0.4
1243 | 0.5
1097 | 0.6
904 | 0.7
668 | 0.8
364 | 0.9
Lee, Jong Il - Mather, Alan E., Excess enthalpy of gaseous mixtures of nitrogen and carbon dioxide, Journal of Chemical & Engineering Data. 17 (1972) 189-192.
https://doi.org/10.1021/je60053a042
T / K = | 313.15 |  |  | Chart (double-click image to zoom in)
P / bar = | 121.59
hᴹ / J.mol⁻¹ | z₁
1883 | 0.1
2940 | 0.2
3291 | 0.3
3244 | 0.4
2879 | 0.5
2391 | 0.6
1787 | 0.7
1138 | 0.8
541 | 0.9
Lee, Jong Il - Mather, Alan E., Excess enthalpy of gaseous mixtures of nitrogen and carbon dioxide, Journal of Chemical & Engineering Data. 17 (1972) 189-192.
https://doi.org/10.1021/je60053a042
T / K = | 323.15 |  |  | Chart (double-click image to zoom in)
P / bar = | 40.53
hᴹ / J.mol⁻¹ | z₁
93 | 0.1
156 | 0.2
200 | 0.3
225 | 0.4
220 | 0.5
195 | 0.6
160 | 0.7
115 | 0.8
60 | 0.9
Lee, Jong Il - Mather, Alan E., Excess enthalpy of gaseous mixtures of nitrogen and carbon dioxide, Journal of Chemical & Engineering Data. 17 (1972) 189-192.
https://doi.org/10.1021/je60053a042
T / K = | 323.15 |  |  | Chart (double-click image to zoom in)
P / bar = | 81.06
hᴹ / J.mol⁻¹ | z₁
490 | 0.1
720 | 0.2
870 | 0.3
890 | 0.4
845 | 0.5
760 | 0.6
620 | 0.7
465 | 0.8
257 | 0.9
Lee, Jong Il - Mather, Alan E., Excess enthalpy of gaseous mixtures of nitrogen and carbon dioxide, Journal of Chemical & Engineering Data. 17 (1972) 189-192.
https://doi.org/10.1021/je60053a042
T / K = | 333.15 |  |  | Chart (double-click image to zoom in)
P / bar = | 20.26
hᴹ / J.mol⁻¹ | z₁
29 | 0.1
48 | 0.2
66 | 0.3
76 | 0.4
79 | 0.5
76 | 0.6
62 | 0.7
45 | 0.8
23 | 0.9
Lee, Jong Il - Mather, Alan E., Excess enthalpy of gaseous mixtures of nitrogen and carbon dioxide, Journal of Chemical & Engineering Data. 17 (1972) 189-192.
https://doi.org/10.1021/je60053a042
T / K = | 333.15 |  |  | Chart (double-click image to zoom in)
P / bar = | 60.79
hᴹ / J.mol⁻¹ | z₁
171 | 0.1
272 | 0.2
340 | 0.3
370 | 0.4
360 | 0.5
325 | 0.6
275 | 0.7
200 | 0.8
115 | 0.9
Lee, Jong Il - Mather, Alan E., Excess enthalpy of gaseous mixtures of nitrogen and carbon dioxide, Journal of Chemical & Engineering Data. 17 (1972) 189-192.
https://doi.org/10.1021/je60053a042
T / K = | 333.15 |  |  | Chart (double-click image to zoom in)
P / bar = | 101.32
hᴹ / J.mol⁻¹ | z₁
712 | 0.1
1042 | 0.2
1190 | 0.3
1210 | 0.4
1100 | 0.5
955 | 0.6
780 | 0.7
556 | 0.8
295 | 0.9
Lee, Jong Il - Mather, Alan E., Excess enthalpy of gaseous mixtures of nitrogen and carbon dioxide, Journal of Chemical & Engineering Data. 17 (1972) 189-192.
https://doi.org/10.1021/je60053a042
T / K = | 343.15 |  |  | Chart (double-click image to zoom in)
P / bar = | 30.4
hᴹ / J.mol⁻¹ | z₁
44 | 0.1
76 | 0.2
100 | 0.3
113 | 0.4
115 | 0.5
110 | 0.6
92 | 0.7
68 | 0.8
37 | 0.9
Lee, Jong Il - Mather, Alan E., Excess enthalpy of gaseous mixtures of nitrogen and carbon dioxide, Journal of Chemical & Engineering Data. 17 (1972) 189-192.
https://doi.org/10.1021/je60053a042
T / K = | 343.15 |  |  | Chart (double-click image to zoom in)
P / bar = | 70.93
hᴹ / J.mol⁻¹ | z₁
187 | 0.1
310 | 0.2
380 | 0.3
415 | 0.4
400 | 0.5
350 | 0.6
290 | 0.7
215 | 0.8
115 | 0.9
Lee, Jong Il - Mather, Alan E., Excess enthalpy of gaseous mixtures of nitrogen and carbon dioxide, Journal of Chemical & Engineering Data. 17 (1972) 189-192.
https://doi.org/10.1021/je60053a042
T / K = | 353.15 |  |  | Chart (double-click image to zoom in)
P / bar = | 10.13
hᴹ / J.mol⁻¹ | z₁
9 | 0.1
18 | 0.2
24 | 0.3
30 | 0.4
32 | 0.5
30 | 0.6
24 | 0.7
18 | 0.8
9 | 0.9
Lee, Jong Il - Mather, Alan E., Excess enthalpy of gaseous mixtures of nitrogen and carbon dioxide, Journal of Chemical & Engineering Data. 17 (1972) 189-192.
https://doi.org/10.1021/je60053a042
T / K = | 353.15 |  |  | Chart (double-click image to zoom in)
P / bar = | 50.66
hᴹ / J.mol⁻¹ | z₁
82 | 0.1
135 | 0.2
176 | 0.3
198 | 0.4
203 | 0.5
190 | 0.6
164 | 0.7
125 | 0.8
67 | 0.9
Lee, Jong Il - Mather, Alan E., Excess enthalpy of gaseous mixtures of nitrogen and carbon dioxide, Journal of Chemical & Engineering Data. 17 (1972) 189-192.
https://doi.org/10.1021/je60053a042
T / K = | 353.15 |  |  | Chart (double-click image to zoom in)
P / bar = | 91.19
hᴹ / J.mol⁻¹ | z₁
262 | 0.1
412 | 0.2
500 | 0.3
540 | 0.4
530 | 0.5
470 | 0.6
390 | 0.7
285 | 0.8
156 | 0.9
Additional data with unitary variance
Critical point |  |  |  | Chart (double-click image to zoom in)
Arai, Yasuhiko - Kaminishi, Gen-Ichi - Saito, Shozaburo, The Experimental Determination Of The P-V-T-X Relations For The Carbon Dioxide-Nitrogen And The Carbon Dioxide-Methane Systems, Journal of Chemical Engineering of Japan. 4 (1971) 113-122.
https://doi.org/10.1252/jcej.4.113
T / K | P / bar | x₁
253.15 | 144.39 | 0.395
Krichevskii, I.R. - Khazanova, N.E. - Lesnevskaya, L.S. - Sandalova, L.Yu., Liquid-​gas equilibrium in the nitrogen-​carbon dioxide system under elevated pressures, Khim. Promst. Moscow. (1962) 169-171.
T / K | P / bar | x₁
293.15 | 98.792 | 0.14
298.15 | 92.206 | 0.093
301.15 | 87.14 | 0.064

## 909_2
Name | CARBON DIOXIDE |  | ETHANE
CAS | 124-38-9 |  | 74-84-0
Critical temperature / K | 304.21 |  | 305.32
Critical pressure / bar | 73.83 |  | 48.72
Acentric factor | 0.224 |  | 0.099
Source: DIPPR May 2017
Phase equilibrium data
Isothermal phase equilibrium data
Wei, Michael S.-W. - Brown, Trent S. - Kidnay, Arthur J. - Sloan, E. Dendy, Vapor + Liquid Equilibria for the Ternary System Methane + Ethane + Carbon Dioxide at 230 K and Its Constituent Binaries at Temperatures from 207 to 270 K, Journal of Chemical & Engineering Data. 40 (1995) 726-731.
https://doi.org/10.1021/je00020a002
T / K = | 207 |  |  | Chart (double-click image to zoom in)
P / bar | x₁ | y₁
4.71 | 0.3738 | 0.5104
4.65 | 0.3364 | 0.4937
4.62 | 0.3111 | 0.4786
4.61 | 0.3028 | 0.4759
4.59 | 0.2923 | 0.4699
4.56 | 0.2744 | 0.4592
4.44 | 0.2285 | 0.4292
4.19 | 0.1638 | 0.3714
3.72 | 0.0778 | 0.2624
Wei, Michael S.-W. - Brown, Trent S. - Kidnay, Arthur J. - Sloan, E. Dendy, Vapor + Liquid Equilibria for the Ternary System Methane + Ethane + Carbon Dioxide at 230 K and Its Constituent Binaries at Temperatures from 207 to 270 K, Journal of Chemical & Engineering Data. 40 (1995) 726-731.
https://doi.org/10.1021/je00020a002
T / K = | 210 |  |  | Chart (double-click image to zoom in)
P / bar | x₁ | y₁
5.38 | 0.7093 | 0.6213
5.4 | 0.6963 | 0.6172
5.41 | 0.6844 | 0.6149
5.43 | 0.6651 | 0.6097
5.45 | 0.6566 | 0.6053
5.46 | 0.615 | 0.5924
5.47 | 0.5572 | 0.5698
5.45 | 0.4965 | 0.5506
5.41 | 0.4316 | 0.5288
5.39 | 0.4093 | 0.5203
5.37 | 0.3842 | 0.5129
5.22 | 0.2961 | 0.4737
4.98 | 0.2153 | 0.4185
4.54 | 0.1254 | 0.3194
4.26 | 0.0877 | 0.2571
3.8 | 0.0358 | 0.1322
Wei, Michael S.-W. - Brown, Trent S. - Kidnay, Arthur J. - Sloan, E. Dendy, Vapor + Liquid Equilibria for the Ternary System Methane + Ethane + Carbon Dioxide at 230 K and Its Constituent Binaries at Temperatures from 207 to 270 K, Journal of Chemical & Engineering Data. 40 (1995) 726-731.
https://doi.org/10.1021/je00020a002
T / K = | 213 |  |  | Chart (double-click image to zoom in)
P / bar | x₁ | y₁
5.64 | 0.8678 | 0.7327
5.76 | 0.8317 | 0.7055
5.94 | 0.7601 | 0.6588
6.04 | 0.6982 | 0.6319
6.1 | 0.6503 | 0.6022
6.13 | 0.6089 | 0.5911
6.16 | 0.5557 | 0.58
6.13 | 0.4789 | 0.5531
6.07 | 0.4282 | 0.5302
5.83 | 0.3075 | 0.477
5.32 | 0.1706 | 0.3725
5.08 | 0.1306 | 0.3185
4.71 | 0.0837 | 0.2401
4.32 | 0.0442 | 0.1458
Brown, T.S. - Kidnay, A.J. - Sloan, E.D., Vapor—liquid equilibria in the carbon dioxide-ethane system, Fluid Phase Equilibria. 40 (1988) 169-184.
https://doi.org/10.1016/0378-3812(88)80028-1
T / K = | 220 |  |  | Chart (double-click image to zoom in)
P / bar | x₁ | y₁
5.22 | 0.015 | 0.0706
5.48 | 0.0317 | 0.1239
5.79 | 0.0532 | 0.1846
6.13 | 0.0812 | 0.2418
6.6 | 0.1332 | 0.3178
6.86 | 0.1608 | 0.3592
7.2 | 0.2186 | 0.412
7.42 | 0.2564 | 0.4454
7.65 | 0.319 | 0.485
7.8 | 0.3693 | 0.5114
7.96 | 0.4631 | 0.5518
8.03 | 0.5641 | 0.5866
8.02 | 0.6552 | 0.6186
7.88 | 0.7782 | 0.6692
7.63 | 0.8572 | 0.7195
7.36 | 0.9035 | 0.7668
7 | 0.9428 | 0.8247
6.54 | 0.9772 | 0.9006
Brown, T.S. - Kidnay, A.J. - Sloan, E.D., Vapor—liquid equilibria in the carbon dioxide-ethane system, Fluid Phase Equilibria. 40 (1988) 169-184.
https://doi.org/10.1016/0378-3812(88)80028-1
T / K = | 230 |  |  | Chart (double-click image to zoom in)
P / bar | x₁ | y₁
7.99 | 0.0485 | 0.1513
8.33 | 0.0681 | 0.191
8.41 | 0.0745 | 0.1982
8.83 | 0.1035 | 0.2452
8.95 | 0.1106 | 0.267
9.21 | 0.128 | 0.2862
9.48 | 0.1548 | 0.3225
9.65 | 0.1712 | 0.3482
10.38 | 0.2538 | 0.428
10.8 | 0.33 | 0.4782
10.98 | 0.3605 | 0.5022
11.12 | 0.4092 | 0.5227
11.22 | 0.4422 | 0.5402
11.38 | 0.5195 | 0.575
11.45 | 0.6844 | 0.6484
11 | 0.8438 | 0.7403
10.23 | 0.9326 | 0.8389
9.36 | 0.9828 | 0.9451
Wallis, Kevin P - Clancy, Paulette - Zollweg, John A - Streett, William B, Excess thermodynamic properties for {xCO2 + (1 − x)C2H6} (I): experiment and theory, The Journal of Chemical Thermodynamics. 16 (1984) 811-823.
https://doi.org/10.1016/0021-9614(84)90028-4
T / K = | 243.15 |  |  | Chart (double-click image to zoom in)
P / bar | x₁ | y₁
11.558 | 0.033 | 0.096
12.439 | 0.071 | 0.177
14.141 | 0.166 | 0.316
15.336 | 0.253 | 0.41
16.38 | 0.376 | 0.5
17.068 | 0.504 | 0.573
17.291 | 0.576 | 0.61
17.291 | 0.723 | 0.691
16.734 | 0.844 | 0.776
15.458 | 0.948 | 0.894
Brown, T.S. - Kidnay, A.J. - Sloan, E.D., Vapor—liquid equilibria in the carbon dioxide-ethane system, Fluid Phase Equilibria. 40 (1988) 169-184.
https://doi.org/10.1016/0378-3812(88)80028-1
T / K = | 250 |  |  | Chart (double-click image to zoom in)
P / bar | x₁ | y₁
14.35 | 0.0424 | 0.1092
14.82 | 0.0571 | 0.1442
15.5 | 0.0865 | 0.1944
15.76 | 0.0974 | 0.2109
16.49 | 0.128 | 0.2576
16.92 | 0.1489 | 0.2885
17.5 | 0.1783 | 0.3216
18.67 | 0.2501 | 0.3988
19.73 | 0.3373 | 0.4688
20.22 | 0.3884 | 0.5023
20.24 | 0.3922 | 0.5038
20.81 | 0.4754 | 0.5561
21 | 0.517 | 0.5807
21.1 | 0.5344 | 0.593
21.16 | 0.5525 | 0.6001
21.2 | 0.572 | 0.6107
21.28 | 0.6046 | 0.6287
21.34 | 0.6583 | 0.6583 | AZEO
21.34 | 0.6601 | 0.6589
20.82 | 0.8279 | 0.7685
19.91 | 0.9048 | 0.8497
19.05 | 0.9589 | 0.917
18.21 | 0.9891 | 0.979
Wallis, Kevin P - Clancy, Paulette - Zollweg, John A - Streett, William B, Excess thermodynamic properties for {xCO2 + (1 − x)C2H6} (I): experiment and theory, The Journal of Chemical Thermodynamics. 16 (1984) 811-823.
https://doi.org/10.1016/0021-9614(84)90028-4
T / K = | 263.15 |  |  | Chart (double-click image to zoom in)
P / bar | x₁ | y₁
20.178 | 0.045 | 0.104
24.109 | 0.165 | 0.286
26.6 | 0.273 | 0.397
27.796 | 0.339 | 0.453
28.951 | 0.425 | 0.514
30.075 | 0.548 | 0.596
30.5 | 0.654 | 0.666
30.46 | 0.69 | 0.69 | AZEO
30.278 | 0.773 | 0.745
29.599 | 0.858 | 0.816
28.231 | 0.937 | 0.9
Brown, T.S. - Kidnay, A.J. - Sloan, E.D., Vapor—liquid equilibria in the carbon dioxide-ethane system, Fluid Phase Equilibria. 40 (1988) 169-184.
https://doi.org/10.1016/0378-3812(88)80028-1
T / K = | 270 |  |  | Chart (double-click image to zoom in)
P / bar | x₁ | y₁
24.34 | 0.0517 | 0.1056
25.72 | 0.0858 | 0.1641
26.35 | 0.1036 | 0.1898
27.34 | 0.1332 | 0.2297
28.7 | 0.1751 | 0.2824
29.76 | 0.2116 | 0.3227
30.83 | 0.2527 | 0.3632
31.81 | 0.2931 | 0.4014
32.65 | 0.3328 | 0.4362
33.6 | 0.3819 | 0.4751
35.19 | 0.4967 | 0.5594
35.81 | 0.5616 | 0.6036
36.1 | 0.6076 | 0.636
36.36 | 0.6893 | 0.6914
36.36 | 0.6925 | 0.6925 | AZEO
36.27 | 0.7392 | 0.7261
36.21 | 0.769 | 0.7494
36.13 | 0.7783 | 0.755
35.85 | 0.8182 | 0.7864
34.86 | 0.894 | 0.8608
34.49 | 0.9142 | 0.8788
34.16 | 0.9328 | 0.9002
32.82 | 0.9797 | 0.9645
Wei, Michael S.-W. - Brown, Trent S. - Kidnay, Arthur J. - Sloan, E. Dendy, Vapor + Liquid Equilibria for the Ternary System Methane + Ethane + Carbon Dioxide at 230 K and Its Constituent Binaries at Temperatures from 207 to 270 K, Journal of Chemical & Engineering Data. 40 (1995) 726-731.
https://doi.org/10.1021/je00020a002
T / K = | 270 |  |  | Chart (double-click image to zoom in)
P / bar | x₁ | y₁
33.44 | 0.9642 | 0.9337
35.67 | 0.8418 | 0.8095
31.51 | 0.2907 | 0.4116
27.97 | 0.1568 | 0.2689
25.43 | 0.0801 | 0.1633
Ohgaki, Kazunari - Katayama, Takashi, Isothermal vapor-liquid equilibrium data for the ethane—carbon dioxide system at high pressures, Fluid Phase Equilibria. 1 (1977) 27-32.
https://doi.org/10.1016/0378-3812(77)80023-X
T / K = | 288.15 |  |  | Chart (double-click image to zoom in)
P / bar | x₁ | y₁
38.594 | 0.085 | 0.1379
40.479 | 0.1202 | 0.1836
41.695 | 0.1473 | 0.2153
45.272 | 0.2227 | 0.298
46.671 | 0.2552 | 0.3317
48.656 | 0.3201 | 0.3897
54.867 | 0.5596 | 0.5858
55.901 | 0.6172 | 0.6333
56.357 | 0.6846 | 0.6888
56.337 | 0.6977 | 0.6967
56.317 | 0.7367 | 0.7367 | AZEO
56.317 | 0.7403 | 0.7379
56.306 | 0.7711 | 0.7508
56.022 | 0.8351 | 0.8105
54.867 | 0.8965 | 0.8708
53.004 | 0.9591 | 0.9426
Property change of mixing data
Enthalpy of mixing
Wallis, Kevin P - Clancy, Paulette - Zollweg, John A - Streett, William B, Excess thermodynamic properties for {xCO2 + (1 − x)C2H6} (I): experiment and theory, The Journal of Chemical Thermodynamics. 16 (1984) 811-823.
https://doi.org/10.1016/0021-9614(84)90028-4
T / K = | 217 |  |  | Chart (double-click image to zoom in)
P / bar = | UNKNOWN (10.5067)
hᴹ / J.mol⁻¹ | x₁
1019.6 | 0.8029
1345.7 | 0.6975
1422.6 | 0.6118
1464.4 | 0.5367
1363 | 0.4116
1322.1 | 0.3574
1164.5 | 0.2889
Wormald, C.J - Eyears, J.M, Excess molar enthalpies and excess molar volumes of {xCO2 + (1 − x)C2H6} up to 308.4 K and 11.0 MPa, The Journal of Chemical Thermodynamics. 20 (1988) 323-331.
https://doi.org/10.1016/0021-9614(88)90129-2
T / K = | 248.1 |  |  | Chart (double-click image to zoom in)
P / bar = | 30
hᴹ / J.mol⁻¹ | z₁
519 | 0.904
1048 | 0.807
1365 | 0.709
1514 | 0.609
1509 | 0.509
1465 | 0.459
1301 | 0.41
671 | 0.153
Wormald, C.J - Eyears, J.M, Excess molar enthalpies and excess molar volumes of {xCO2 + (1 − x)C2H6} up to 308.4 K and 11.0 MPa, The Journal of Chemical Thermodynamics. 20 (1988) 323-331.
https://doi.org/10.1016/0021-9614(88)90129-2
T / K = | 272.1 |  |  | Chart (double-click image to zoom in)
P / bar = | 45
hᴹ / J.mol⁻¹ | z₁
194 | 0.959
432 | 0.918
725 | 0.87
906 | 0.838
1075 | 0.796
1416 | 0.7138
1475 | 0.673
1595 | 0.633
1626 | 0.592
1702 | 0.525
1670 | 0.508
1655 | 0.465
1641 | 0.425
1519 | 0.34
1328 | 0.299
1264 | 0.256
1055 | 0.213
792 | 0.172
429 | 0.125
137 | 0.041
Wormald, C.J. - Hodgetts, R.W., Excess enthalpies and volumes for (carbon dioxide + ethane) atT= 291.6 K, close to the minimum in the critical locus, The Journal of Chemical Thermodynamics. 29 (1997) 75-85.
https://doi.org/10.1006/jcht.1996.0141
T / K = | 291.6 |  |  | Chart (double-click image to zoom in)
P / bar = | 40
hᴹ / J.mol⁻¹ | z₁
235 | 0.978
462 | 0.952
942 | 0.893
1431 | 0.834
1899 | 0.775
2339 | 0.716
2781 | 0.656
3219 | 0.597
3607 | 0.537
4003 | 0.476
4352 | 0.417
4656 | 0.358
4923 | 0.296
5220 | 0.237
5424 | 0.178
5431 | 0.119
27 | 0.061
Wormald, C.J. - Hodgetts, R.W., Excess enthalpies and volumes for (carbon dioxide + ethane) atT= 291.6 K, close to the minimum in the critical locus, The Journal of Chemical Thermodynamics. 29 (1997) 75-85.
https://doi.org/10.1006/jcht.1996.0141
T / K = | 291.6 |  |  | Chart (double-click image to zoom in)
P / bar = | 54
hᴹ / J.mol⁻¹ | z₁
207 | 0.979
243 | 0.978
242 | 0.977
460 | 0.942
877 | 0.882
1277 | 0.823
1624 | 0.762
1931 | 0.703
2179 | 0.644
2379 | 0.584
2473 | 0.525
2414 | 0.464
-346 | 0.382
-366 | 0.346
-373 | 0.287
-274 | 0.225
-184 | 0.166
-138 | 0.107
Wormald, C.J. - Hodgetts, R.W., Excess enthalpies and volumes for (carbon dioxide + ethane) atT= 291.6 K, close to the minimum in the critical locus, The Journal of Chemical Thermodynamics. 29 (1997) 75-85.
https://doi.org/10.1006/jcht.1996.0141
T / K = | 291.6 |  |  | Chart (double-click image to zoom in)
P / bar = | 58.5
hᴹ / J.mol⁻¹ | z₁
509 | 0.946
4872 | 0.869
6123 | 0.831
6055 | 0.773
5904 | 0.715
5530 | 0.656
4867 | 0.596
2473 | 0.506
2264 | 0.476
1957 | 0.416
1699 | 0.357
1431 | 0.296
1151 | 0.235
863 | 0.173
538 | 0.111
Wormald, C.J. - Hodgetts, R.W., Excess enthalpies and volumes for (carbon dioxide + ethane) atT= 291.6 K, close to the minimum in the critical locus, The Journal of Chemical Thermodynamics. 29 (1997) 75-85.
https://doi.org/10.1006/jcht.1996.0141
T / K = | 291.6 |  |  | Chart (double-click image to zoom in)
P / bar = | 31
hᴹ / J.mol⁻¹ | z₁
49 | 0.978
200 | 0.893
217 | 0.834
256 | 0.774
324 | 0.714
377 | 0.655
434 | 0.535
437 | 0.476
438 | 0.414
434 | 0.355
394 | 0.297
354 | 0.235
310 | 0.176
233 | 0.118
129 | 0.056
Wormald, C.J - Eyears, J.M, Excess molar enthalpies and excess molar volumes of {xCO2 + (1 − x)C2H6} up to 308.4 K and 11.0 MPa, The Journal of Chemical Thermodynamics. 20 (1988) 323-331.
https://doi.org/10.1016/0021-9614(88)90129-2
T / K = | 300.1 |  |  | Chart (double-click image to zoom in)
P / bar = | 40
hᴹ / J.mol⁻¹ | z₁
219 | 0.85
343 | 0.749
398 | 0.698
435 | 0.65
473 | 0.6
510 | 0.548
522 | 0.499
545 | 0.4
511 | 0.298
474 | 0.247
399 | 0.197
218 | 0.098
Wormald, C.J - Eyears, J.M, Excess molar enthalpies and excess molar volumes of {xCO2 + (1 − x)C2H6} up to 308.4 K and 11.0 MPa, The Journal of Chemical Thermodynamics. 20 (1988) 323-331.
https://doi.org/10.1016/0021-9614(88)90129-2
T / K = | 308.4 |  |  | Chart (double-click image to zoom in)
P / bar = | 40
hᴹ / J.mol⁻¹ | z₁
133 | 0.903
249 | 0.809
340 | 0.711
402 | 0.616
433 | 0.512
436 | 0.313
356 | 0.21
236 | 0.106
Wormald, C.J - Eyears, J.M, Excess molar enthalpies and excess molar volumes of {xCO2 + (1 − x)C2H6} up to 308.4 K and 11.0 MPa, The Journal of Chemical Thermodynamics. 20 (1988) 323-331.
https://doi.org/10.1016/0021-9614(88)90129-2
T / K = | 308.4 |  |  | Chart (double-click image to zoom in)
P / bar = | 65
hᴹ / J.mol⁻¹ | z₁
424 | 0.917
685 | 0.886
670 | 0.868
1156 | 0.772
1503 | 0.722
1559 | 0.673
1740 | 0.622
1794 | 0.572
2014 | 0.568
2008 | 0.519
2016 | 0.519
2046 | 0.519
2201 | 0.473
2160 | 0.424
2156 | 0.374
1998 | 0.294
1680 | 0.243
659 | 0.148
317 | 0.098
Wormald, C.J - Eyears, J.M, Excess molar enthalpies and excess molar volumes of {xCO2 + (1 − x)C2H6} up to 308.4 K and 11.0 MPa, The Journal of Chemical Thermodynamics. 20 (1988) 323-331.
https://doi.org/10.1016/0021-9614(88)90129-2
T / K = | 308.4 |  |  | Chart (double-click image to zoom in)
P / bar = | 83
hᴹ / J.mol⁻¹ | z₁
1684 | 0.898
2039 | 0.847
2354 | 0.748
2418 | 0.697
2365 | 0.669
2280 | 0.595
2159 | 0.546
2010 | 0.495
1861 | 0.446
1401 | 0.342
1266 | 0.294
1053 | 0.242
897 | 0.196
685 | 0.148
440 | 0.098
204 | 0.046
Wormald, C.J - Eyears, J.M, Excess molar enthalpies and excess molar volumes of {xCO2 + (1 − x)C2H6} up to 308.4 K and 11.0 MPa, The Journal of Chemical Thermodynamics. 20 (1988) 323-331.
https://doi.org/10.1016/0021-9614(88)90129-2
T / K = | 308.4 |  |  | Chart (double-click image to zoom in)
P / bar = | 110
hᴹ / J.mol⁻¹ | z₁
527 | 0.898
1121 | 0.795
1355 | 0.694
1454 | 0.643
1454 | 0.618
1478 | 0.593
1476 | 0.57
1470 | 0.543
1465 | 0.52
1438 | 0.495
1404 | 0.486
1397 | 0.445
1307 | 0.392
1061 | 0.292
759 | 0.193
393 | 0.095
Additional data with unitary variance
Critical point |  |  |  | Chart (double-click image to zoom in)
Khazanova, N.E. - Sominskaya, E.E. - Zakharova, A.V. - Rozovski, M.B., Thermodynamic properties of the ethane-​carbon dioxide system and the pressure-​volume-​temperature-​normality data, Teplofiz. Svoistva Veshchestv Mater. 10 (1976) 213-219.
T / K | P / bar | x₁
290.7 | 58.161 | 0.569
291.59 | 60.592 | 0.679
292.45 | 54.513 | 0.396
292.72 | 62.284 | 0.736
292.95 | 62.386 | 0.745
293.19 | 62.872 | 0.754
294.77 | 64.747 | 0.805
295.03 | 65.253 | 0.813
299 | 68.901 | 0.906
303.19 | 50.663 | 0.15
Khazanova, N.E. - Lesnevskaya, L.S. - Zakharova, A.V., Liquid-​vapor equilibrium in the ethane-​CO2 system, Khim. Promst. Moscow. 44 (1966) 364-365.
T / K | P / bar | x₁
290.75 | 58.262 | 0.573
290.95 | 58.971 | 0.6
291.35 | 56.539 | 0.5
292.75 | 55.019 | 0.4
295.25 | 65.557 | 0.8
295.45 | 53.398 | 0.3
297.75 | 51.878 | 0.2
299.05 | 69.408 | 0.9
301.45 | 50.359 | 0.1
Ohgaki, Kazunari - Katayama, Takashi, Isothermal vapor-liquid equilibrium data for the ethane—carbon dioxide system at high pressures, Fluid Phase Equilibria. 1 (1977) 27-32.
https://doi.org/10.1016/0378-3812(77)80023-X
T / K | P / bar | x₁
290.96 | 58.596 | 0.5767
290.97 | 60.106 | 0.6222
291.6 | 61.281 | 0.6871
292.04 | 63.207 | 0.7372
293.15 | 55.293 | 0.3735
295.9 | 66.165 | 0.8202
Gil, Laura - Otín, Santos F. - Embid, Jose Muñoz - Gallardo, M. Asunción - Blanco, Sofía - Artal, Manuela - Velasco, Inmaculada, Experimental setup to measure critical properties of pure and binary mixtures and their densities at different pressures and temperatures, The Journal of Supercritical Fluids. 44 (2008) 123-138.
https://doi.org/10.1016/j.supflu.2007.11.003
T / K | P / bar | x₁
291 | 57.02 | 0.5016
291.08 | 57.76 | 0.5517
291.09 | 59.49 | 0.5988
291.63 | 60.22 | 0.6493
291.9 | 56.34 | 0.4484
292.31 | 61.54 | 0.6991
293.25 | 54.95 | 0.3493
293.65 | 63.35 | 0.7526
295.18 | 54.37 | 0.3006
295.83 | 53.83 | 0.2546
296.12 | 66.32 | 0.8019
298.15 | 68.19 | 0.8688
298.56 | 52.85 | 0.2008
299.12 | 52.06 | 0.154
299.15 | 69.12 | 0.8988
301.8 | 71.62 | 0.9495
301.84 | 51.08 | 0.1005
304.01 | 50.01 | 0.0305
Horstmann, Sven - Fischer, Kai - Gmehling, Jürgen - Kolář, Petr, Experimental determination of the critical line for (carbon dioxide + ethane) and calculation of various thermodynamic properties for (carbon dioxide +n-alkane) using the PSRK model, The Journal of Chemical Thermodynamics. 32 (2000) 451-464.
https://doi.org/10.1006/jcht.2000.0611
T / K | P / bar | x₁
291.04 | 57.87 | 0.5605
291.48 | 60.26 | 0.6601
291.8 | 56.44 | 0.4607
293.66 | 54.85 | 0.3548
293.71 | 63.58 | 0.7657
296.82 | 53.52 | 0.2403
298.16 | 68.31 | 0.8805
300.7 | 51.62 | 0.1223
Goodwin, Anthony R.H. - Moldover, Michael R., Phase border and density determinations in the critical region of (carbon dioxide+ethane) determined from dielectric permittivity measurements, The Journal of Chemical Thermodynamics. 29 (1997) 1481-1494.
https://doi.org/10.1006/jcht.1997.0257
T / K | P / bar | x₁
291.13 | 56.84 | 0.4924
292.98 | 62.783 | 0.7398
296.51 | 53.474 | 0.2517
Morrison, G. - Kincaid, J. M., Critical point measurements on nearly polydisperse fluids, AIChE Journal. 30 (1984) 257-262.
https://doi.org/10.1002/aic.690300213
T / K | P / bar | x₁
298.92 | 69.35 | 0.9025
302.66 | 72.5 | 0.9739

## 909_3
Name | CARBON DIOXIDE |  | PROPANE
CAS | 124-38-9 |  | 74-98-6
Critical temperature / K | 304.21 |  | 369.83
Critical pressure / bar | 73.83 |  | 42.48
Acentric factor | 0.224 |  | 0.152
Source: DIPPR May 2017
Phase equilibrium data
Isothermal phase equilibrium data
Yucelen, Belgin - Kidnay, Arthur J., Vapor−Liquid Equilibria in the Nitrogen + Carbon Dioxide + Propane System from 240 to 330 K at Pressures to 15 MPa, Journal of Chemical & Engineering Data. 44 (1999) 926-931.
https://doi.org/10.1021/je980321e
T / K = | 240 |  |  | Chart (double-click image to zoom in)
P / bar | x₁ | y₁
3.16 | 0.0604 | 0.5424
4.48 | 0.1203 | 0.6787
4.64 | 0.1282 | 0.6935
7.44 | 0.2727 | 0.8184
8.37 | 0.3354 | 0.8488
8.811 | 0.3736 | 0.8583
10.17 | 0.5165 | 0.8902
10.57 | 0.57 | 0.8933
12 | 0.8206 | 0.9302
Kim, Ju Hyok - Kim, Min Soo, Vapor–liquid equilibria for the carbon dioxide+propane system over a temperature range from 253.15 to 323.15K, Fluid Phase Equilibria. 238 (2005) 13-19.
https://doi.org/10.1016/j.fluid.2005.09.006
T / K = | 253.15 |  |  | Chart (double-click image to zoom in)
P / bar | x₁ | y₁
3.092 | 0.016 | 0.191
4.075 | 0.042 | 0.388
5.56 | 0.084 | 0.544
8.199 | 0.17 | 0.693
11.012 | 0.279 | 0.783
11.617 | 0.305 | 0.798
12.818 | 0.385 | 0.834
14.033 | 0.455 | 0.855
14.734 | 0.5 | 0.866
15.191 | 0.536 | 0.875
15.746 | 0.582 | 0.882
16.566 | 0.657 | 0.895
18.041 | 0.815 | 0.924
18.481 | 0.87 | 0.935
Webster, Leigh A. - Kidnay, Arthur J., Vapor−Liquid Equilibria for the Methane−Propane−Carbon Dioxide Systems at 230 K and 270 K, Journal of Chemical & Engineering Data. 46 (2001) 759-764.
https://doi.org/10.1021/je000307d
T / K = | 270 |  |  | Chart (double-click image to zoom in)
P / bar | x₁ | y₁
6.04 | 0.0337 | 0.2915
6.41 | 0.0409 | 0.3347
6.79 | 0.049 | 0.3735
7.18 | 0.0569 | 0.4061
7.5 | 0.063 | 0.438
8.18 | 0.0757 | 0.4786
9.77 | 0.1139 | 0.5638
10.96 | 0.1407 | 0.6142
12.51 | 0.1722 | 0.6651
13.87 | 0.2169 | 0.7001
15.98 | 0.282 | 0.7444
17.58 | 0.3231 | 0.7721
19.18 | 0.3742 | 0.7953
20.79 | 0.4443 | 0.8214
22.3 | 0.5051 | 0.8373
23.17 | 0.5408 | 0.8489
24.06 | 0.582 | 0.8585
24.7 | 0.611 | 0.8645
26.01 | 0.673 | 0.8804
26.76 | 0.7089 | 0.89
27.99 | 0.7716 | 0.9066
27.83 | 0.773 | 0.9054
28.79 | 0.8174 | 0.9196
29.6 | 0.862 | 0.9339
30.35 | 0.9003 | 0.9493
31.03 | 0.9403 | 0.9656
31.34 | 0.9565 | 0.9745
Reamer, H. H. - Sage, B. H. - Lacey, W. N., Phase Equilibria in Hydrocarbon Systems. Volumetric and Phase Behavior of the Propane-Carbon Dioxide System, Industrial & Engineering Chemistry. 43 (1951) 2515-2520.
https://doi.org/10.1021/ie50503a035
T / K = | 277.59 |  |  | Chart (double-click image to zoom in)
P / bar | x₁ | y₁
6.8948 | 0.0247 | 0.2056
10.342 | 0.0884 | 0.4676
13.79 | 0.1602 | 0.6036
17.237 | 0.2402 | 0.6864
20.685 | 0.3316 | 0.7431
24.131 | 0.4361 | 0.7876
27.579 | 0.5532 | 0.8309
31.027 | 0.6714 | 0.8688
34.475 | 0.7956 | 0.9102
37.921 | 0.9401 | 0.9702
Tanaka, Katsuyuki - Higashi, Yukihiro - Akasaka, Ryo - Kayukawa, Yohei - Fujii, Kenich, Measurements of the Vapor−Liquid Equilibrium for the CO2 + R290 Mixture, Journal of Chemical & Engineering Data. 54 (2009) 1029-1033.
https://doi.org/10.1021/je800938s
T / K = | 283.15 |  |  | Chart (double-click image to zoom in)
P / bar | x₁ | y₁
9.61 | 0.061 | 0.325
17.57 | 0.206 | 0.63
23.98 | 0.352 | 0.728
27.94 | 0.449 | 0.773
39.21 | 0.781 | 0.891
Kim, Ju Hyok - Kim, Min Soo, Vapor–liquid equilibria for the carbon dioxide+propane system over a temperature range from 253.15 to 323.15K, Fluid Phase Equilibria. 238 (2005) 13-19.
https://doi.org/10.1016/j.fluid.2005.09.006
T / K = | 283.15 |  |  | Chart (double-click image to zoom in)
P / bar | x₁ | y₁
7.718 | 0.021 | 0.158
8.95 | 0.041 | 0.265
11.29 | 0.081 | 0.413
15.859 | 0.162 | 0.577
17.972 | 0.208 | 0.63
21.28 | 0.273 | 0.687
22.228 | 0.295 | 0.701
24.902 | 0.368 | 0.746
28.29 | 0.453 | 0.775
29.421 | 0.483 | 0.793
30.688 | 0.521 | 0.809
32.858 | 0.59 | 0.829
35.693 | 0.675 | 0.852
39.654 | 0.808 | 0.897
Reamer, H. H. - Sage, B. H. - Lacey, W. N., Phase Equilibria in Hydrocarbon Systems. Volumetric and Phase Behavior of the Propane-Carbon Dioxide System, Industrial & Engineering Chemistry. 43 (1951) 2515-2520.
https://doi.org/10.1021/ie50503a035
T / K = | 294.26 |  |  | Chart (double-click image to zoom in)
P / bar | x₁ | y₁
10.342 | 0.0245 | 0.1618
13.79 | 0.0742 | 0.3589
17.237 | 0.1274 | 0.4812
20.685 | 0.1834 | 0.5634
24.131 | 0.2423 | 0.6235
27.579 | 0.3048 | 0.6718
31.027 | 0.3727 | 0.7148
34.475 | 0.4443 | 0.7518
37.921 | 0.5178 | 0.7814
41.369 | 0.5937 | 0.8092
44.816 | 0.6722 | 0.8368
48.264 | 0.7516 | 0.8673
51.71 | 0.8275 | 0.9011
55.158 | 0.9046 | 0.9417
58.606 | 0.9805 | 0.9874
Niesen, Vicki G - Rainwater, James C, Critical locus, (vapor + liquid) equilibria, and coexisting densities of (carbon dioxide + propane) at temperatures from 311 K to 361 K, The Journal of Chemical Thermodynamics. 22 (1990) 777-795.
https://doi.org/10.1016/0021-9614(90)90070-7
T / K = | 311.05 |  |  | Chart (double-click image to zoom in)
P / bar | x₁ | y₁
14.89 | 0.0199 | 0.11
16.07 | 0.0343 | 0.1673
17.494 | 0.0505 | 0.228
18.958 | 0.0692 | 0.2817
20.298 | 0.0858 | 0.3243
21.619 | 0.1014 | 0.3636
22.798 | 0.1166 | 0.3921
24.252 | 0.1347 | 0.4243
25.919 | 0.1573 | 0.4589
27.598 | 0.1774 | 0.4888
29.546 | 0.2048 | 0.5198
31.412 | 0.2285 | 0.5454
33.288 | 0.2542 | 0.5699
35.37 | 0.2831 | 0.592
37.011 | 0.3076 | 0.6088
39.622 | 0.3458 | 0.6383
41.513 | 0.3729 | 0.6529
43.223 | 0.3988 | 0.668
45.119 | 0.4262 | 0.68
47.043 | 0.4564 | 0.6933
48.973 | 0.4853 | 0.7055
50.966 | 0.5187 | 0.7162
52.676 | 0.5435 | 0.7265
53.179 | 0.552 | 0.729
54.841 | 0.578 | 0.7386
54.861 | 0.5794 | 0.7384
57.04 | 0.6117 | 0.7488
57.199 | 0.6143 | 0.7507
58.874 | 0.6403 | 0.7602
59.019 | 0.6412 | 0.7606
60.907 | 0.6703 | 0.7705
62.97 | 0.7049 | 0.7811
64.119 | 0.7205 | 0.782
65.286 | 0.7405 | 0.7894
66.396 | 0.76 | 0.791
66.777 | 0.7695 | 0.7867
67.018 | 0.78 | 0.78 | CRIT
Kim, Ju Hyok - Kim, Min Soo, Vapor–liquid equilibria for the carbon dioxide+propane system over a temperature range from 253.15 to 323.15K, Fluid Phase Equilibria. 238 (2005) 13-19.
https://doi.org/10.1016/j.fluid.2005.09.006
T / K = | 323.15 |  |  | Chart (double-click image to zoom in)
P / bar | x₁ | y₁
19.108 | 0.021 | 0.088
21.239 | 0.044 | 0.164
24.583 | 0.079 | 0.257
32.304 | 0.165 | 0.407
35.631 | 0.204 | 0.455
41.269 | 0.269 | 0.513
48.423 | 0.357 | 0.575
52.907 | 0.416 | 0.602
57.375 | 0.478 | 0.621
60.745 | 0.525 | 0.632
62.813 | 0.559 | 0.636
Reamer, H. H. - Sage, B. H. - Lacey, W. N., Phase Equilibria in Hydrocarbon Systems. Volumetric and Phase Behavior of the Propane-Carbon Dioxide System, Industrial & Engineering Chemistry. 43 (1951) 2515-2520.
https://doi.org/10.1021/ie50503a035
T / K = | 327.59 |  |  | Chart (double-click image to zoom in)
P / bar | x₁ | y₁
20.685 | 0.0176 | 0.0734
24.131 | 0.0526 | 0.1873
27.579 | 0.0882 | 0.2739
31.027 | 0.1246 | 0.3425
34.475 | 0.1618 | 0.398
37.921 | 0.1992 | 0.4426
41.369 | 0.2376 | 0.4804
44.816 | 0.277 | 0.5124
48.264 | 0.3171 | 0.5394
51.71 | 0.3577 | 0.5619
55.158 | 0.3996 | 0.5806
58.606 | 0.4403 | 0.5896
62.054 | 0.484 | 0.5968
65.5 | 0.5306 | 0.598
68.397 | 0.588 | 0.588 | CRIT
Reamer, H. H. - Sage, B. H. - Lacey, W. N., Phase Equilibria in Hydrocarbon Systems. Volumetric and Phase Behavior of the Propane-Carbon Dioxide System, Industrial & Engineering Chemistry. 43 (1951) 2515-2520.
https://doi.org/10.1021/ie50503a035
T / K = | 344.26 |  |  | Chart (double-click image to zoom in)
P / bar | x₁ | y₁
27.579 | 0.0099 | 0.0315
31.027 | 0.0409 | 0.1153
34.475 | 0.0726 | 0.1832
37.921 | 0.1043 | 0.2377
41.369 | 0.137 | 0.284
44.816 | 0.1698 | 0.3218
48.264 | 0.2019 | 0.3513
51.71 | 0.2338 | 0.3743
55.158 | 0.2666 | 0.393
58.606 | 0.2998 | 0.4068
62.054 | 0.3348 | 0.4162
65.5 | 0.3735 | 0.4202
67.293 | 0.407 | 0.407 | CRIT
Niesen, Vicki G - Rainwater, James C, Critical locus, (vapor + liquid) equilibria, and coexisting densities of (carbon dioxide + propane) at temperatures from 311 K to 361 K, The Journal of Chemical Thermodynamics. 22 (1990) 777-795.
https://doi.org/10.1016/0021-9614(90)90070-7
T / K = | 344.43 |  |  | Chart (double-click image to zoom in)
P / bar | x₁ | y₁
28.91 | 0.0214 | 0.065
29.854 | 0.0293 | 0.086
31.378 | 0.043 | 0.12
32.888 | 0.0566 | 0.1478
35.301 | 0.08 | 0.1934
35.754 | 0.0833 | 0.2031
38.128 | 0.1065 | 0.2365
40.217 | 0.1265 | 0.2655
42.368 | 0.1451 | 0.2902
43.433 | 0.1562 | 0.3025
44.885 | 0.1703 | 0.3168
47.608 | 0.1981 | 0.3417
49.587 | 0.219 | 0.3598
50.538 | 0.2274 | 0.364
51.788 | 0.242 | 0.374
53.896 | 0.2653 | 0.382
55.889 | 0.2862 | 0.3885
57.137 | 0.3038 | 0.391
58.288 | 0.3237 | 0.3854
58.936 | 0.3341 | 0.3839
59.191 | 0.341 | 0.3755
59.315 | 0.3711 | 0.374
59.804 | 0.3643 | 0.3643 | CRIT
Niesen, Vicki G - Rainwater, James C, Critical locus, (vapor + liquid) equilibria, and coexisting densities of (carbon dioxide + propane) at temperatures from 311 K to 361 K, The Journal of Chemical Thermodynamics. 22 (1990) 777-795.
https://doi.org/10.1016/0021-9614(90)90070-7
T / K = | 361.15 |  |  | Chart (double-click image to zoom in)
P / bar | x₁ | y₁
38.004 | 0.0125 | 0.0306
40.62 | 0.0354 | 0.0701
43.099 | 0.0584 | 0.1004
44.54 | 0.072 | 0.1176
47.326 | 0.1 | 0.1423
48.601 | 0.1149 | 0.1505
49.263 | 0.1255 | 0.1535
49.602 | 0.1394 | 0.1394 | CRIT
49.746 | 0.1444 | 0.1448
Isobaric phase equilibrium data
Poettmann, Fred H. - Katz, D. L., Phase Behavior of Binary Carbon Dioxide-Paraffin Systems, Industrial & Engineering Chemistry. 37 (1945) 847-853.
https://doi.org/10.1021/ie50429a017
P / bar = | 46.68 |  |  | Chart (double-click image to zoom in)
T / K | x₁ | y₁
288.15 | 0.9 | 0.948
292.55 | 0.8 | 0.903
298.15 | 0.7 | 0.851
304.85 | 0.6 | 0.794
312.05 | 0.5 | 0.732
319.25 | 0.4 | 0.658
331.45 | 0.3 | 0.54
346.45 | 0.2 | 0.372
363.15 | 0.1 | 0.178
Poettmann, Fred H. - Katz, D. L., Phase Behavior of Binary Carbon Dioxide-Paraffin Systems, Industrial & Engineering Chemistry. 37 (1945) 847-853.
https://doi.org/10.1021/ie50429a017
P / bar = | 53.348 |  |  | Chart (double-click image to zoom in)
T / K | x₁ | y₁
295.35 | 0.9 | 0.938
299.25 | 0.8 | 0.884
305.95 | 0.7 | 0.82
313.15 | 0.6 | 0.752
320.95 | 0.5 | 0.678
328.75 | 0.4 | 0.603
340.35 | 0.3 | 0.487
358.15 | 0.2 | 0.273
Additional data with unitary variance
Critical point |  |  |  | Chart (double-click image to zoom in)
Juntarachat, Niramol - Bello, Salma - Privat, Romain - Jaubert, Jean-Noël, Validation of a New Apparatus Using the Dynamic Method for Determining the Critical Properties of Binary Gas/Gas Mixtures, Journal of Chemical & Engineering Data. 58 (2013) 671-676.
https://doi.org/10.1021/je301209u
T / K | P / bar | x₁
303.46 | 68.938 | 0.9252
307.12 | 66.897 | 0.8254
319 | 65.287 | 0.6773
333.78 | 62.759 | 0.4928
344.98 | 58.991 | 0.3654
356.93 | 51.928 | 0.2129
362.84 | 47.906 | 0.1157
Morrison, G. - Kincaid, J. M., Critical point measurements on nearly polydisperse fluids, AIChE Journal. 30 (1984) 257-262.
https://doi.org/10.1002/aic.690300213
T / K | P / bar | x₁
304.13 | 72.29 | 0.9739
304.13 | 72.3 | 0.9734
304.14 | 72 | 0.9718
304.14 | 71.83 | 0.9667
304.15 | 72.43 | 0.9857
304.15 | 71.78 | 0.9659
304.17 | 73.24 | 0.9895
304.17 | 71.58 | 0.9609
304.28 | 71.08 | 0.9504
305.35 | 69.5 | 0.9015
Horstmann, S. - Fischer, K. - Gmehling, J., Experimental Determination of Critical Points of Pure Components and Binary Mixtures Using a Flow Apparatus, Chemical Engineering & Technology. 22 (1999) 839-842.
https://doi.org/10.1002/(SICI)1521-4125(199910)22:10<839::AID-CEAT839>3.0.CO;2-L
T / K | P / bar | x₁
304.34 | 70.73 | 0.941
306.1 | 68.59 | 0.8814
308.47 | 67.65 | 0.8353
313.45 | 66.81 | 0.764
318.4 | 66.37 | 0.706
326.98 | 65.2 | 0.5999
336.37 | 63.08 | 0.4986
343.59 | 60.29 | 0.4017
351.77 | 56.26 | 0.3029
358.67 | 51.87 | 0.1965
364.76 | 47.44 | 0.1041
Ke, Jie - George, Michael W. - Poliakoff, Martyn - Han, Buxing - Yan, Haike, How Does the Critical Point Change during the Hydrogenation of Propene in Supercritical Carbon Dioxide?, The Journal of Physical Chemistry B. 106 (2002) 4496-4502.
https://doi.org/10.1021/jp0129333
T / K | P / bar | x₁
304.7 | 70.7 | 0.9356
306.1 | 69 | 0.8833
310.3 | 67.7 | 0.7988
314.7 | 66.8 | 0.7204
316.1 | 66.5 | 0.6851
Roof, J. G. - Baron, J. D., Critical loci of binary mixtures of propane with methane, carbon dioxide, and nitrogen, Journal of Chemical & Engineering Data. 12 (1967) 292-293.
https://doi.org/10.1021/je60034a003
T / K | P / bar | x₁
304.98 | 69.292 | 0.92
305.87 | 68.948 | 0.89
308.21 | 68.189 | 0.83
327.76 | 66.19 | 0.55
345.15 | 59.778 | 0.35
361.26 | 50.194 | 0.13
Van Poolen, Lambert J. - Holcomb, Cynthia D., Critical temperatures, pressures, and densities for the mixtures CO2–C3H8, CO2–nC4H10, C2H6–C3H8, and C3H8–nC4H10, Fluid Phase Equilibria. 165 (1999) 157-168.
https://doi.org/10.1016/S0378-3812(99)00275-7
T / K | P / bar | x₁
311.04 | 66.863 | 0.7805
327.74 | 64.974 | 0.5659
344.41 | 59.41 | 0.3612
361.13 | 49.683 | 0.1428
Niesen, Vicki G - Rainwater, James C, Critical locus, (vapor + liquid) equilibria, and coexisting densities of (carbon dioxide + propane) at temperatures from 311 K to 361 K, The Journal of Chemical Thermodynamics. 22 (1990) 777-795.
https://doi.org/10.1016/0021-9614(90)90070-7
T / K | P / bar | x₁
327.75 | 64.6 | 0.5594

## 909_5
Name | CARBON DIOXIDE |  | n-BUTANE
CAS | 124-38-9 |  | 106-97-8
Critical temperature / K | 304.21 |  | 425.12
Critical pressure / bar | 73.83 |  | 37.96
Acentric factor | 0.224 |  | 0.2
Source: DIPPR May 2017
Phase equilibrium data
Isothermal phase equilibrium data
Brown, T.S. - Niesen, V.G. - Sloan, E.D. - Kidnay, A.J., Vapor-liquid equilibria for the binary systems of nitrogen, carbon dioxide, and n-butane at temperatures from 220 to 344 K., Fluid Phase Equilibria. 53 (1989) 7-14.
https://doi.org/10.1016/0378-3812(89)80067-6
T / K = | 250 |  |  | Chart (double-click image to zoom in)
P / bar | x₁ | y₁
2.76 | 0.0603 | 0.8567
3.26 | 0.0743 | 0.8775
4.049 | 0.0972 | 0.9019
5.253 | 0.133 | 0.9246
6.433 | 0.1728 | 0.9384
8.267 | 0.2407 | 0.9524
8.425 | 0.2459 | 0.9533
11.376 | 0.4097 | 0.9673
12.645 | 0.5063 | 0.9715
13.527 | 0.578 | 0.9746
14.175 | 0.6356 | 0.9768
14.734 | 0.7003 | 0.9789
14.761 | 0.7171 | 0.9794
15.203 | 0.7639 | 0.981
15.761 | 0.8229 | 0.9838
16.451 | 0.9024 | 0.988
16.485 | 0.9001 | 0.9873
Kalra, Harish - Krishnana, Thamra R. - Robinson, Donald B., Equilibrium-phase properties of carbon dioxide-butane and nitrogen-hydrogen sulfide systems at subambient temperatures, Journal of Chemical & Engineering Data. 21 (1976) 222-225.
https://doi.org/10.1021/je60069a027
T / K = | 255.98 |  |  | Chart (double-click image to zoom in)
P / bar | x₁ | y₁
1.048 | 0.0109 | 0.5112
1.5444 | 0.0223 | 0.6634
2.3166 | 0.0387 | 0.7804
3.4749 | 0.0686 | 0.8505
5.5365 | 0.1233 | 0.9104
7.6739 | 0.1888 | 0.9406
9.7424 | 0.2634 | 0.9526
12.562 | 0.3831 | 0.9654
14.927 | 0.5225 | 0.9716
17.637 | 0.7387 | 0.9794
18.857 | 0.815 | 0.9833
Weber, L.A., Vapour-liquid equilibria measurements for carbon dioxide with normal and isobutane from 250 to 280 K, Cryogenics. 25 (1985) 338-342.
https://doi.org/10.1016/0011-2275(85)90019-0
T / K = | 260 |  |  | Chart (double-click image to zoom in)
P / bar | x₁ | y₁
3.07 | 0.053 | 0.797
5.52 | 0.111 | 0.886
7.65 | 0.167 | 0.918
9.11 | 0.211 | 0.931
10.81 | 0.256 | 0.942
12.33 | 0.323 | 0.95
13.93 | 0.385 | 0.957
15.31 | 0.459 | 0.961
16.48 | 0.52 | 0.965
17.32 | 0.565 | 0.967
18.4 | 0.646 | 0.971
19.61 | 0.734 | 0.975
20.5 | 0.802 | 0.978
21.11 | 0.841 | 0.98
21.66 | 0.874 | 0.983
21.98 | 0.905 | 0.984
Nagahama, Kunio - Konishi, Hitoshi - Hoshino, Daisuke - Hirata, Mitsuho, Binary Vapor-Liquid Equilibria Of Carbon Dioxide-Light Hydrocarbons At Low Temperature, Journal of Chemical Engineering of Japan. 7 (1974) 323-328.
https://doi.org/10.1252/jcej.7.323
T / K = | 273.15 |  |  | Chart (double-click image to zoom in)
P / bar | x₁ | y₁
2.4318 | 0.03 | 0.588
3.9516 | 0.057 | 0.741
5.8768 | 0.094 | 0.826
8.41 | 0.144 | 0.877
10.74 | 0.2 | 0.9
13.071 | 0.275 | 0.916
15.503 | 0.334 | 0.92
18.036 | 0.398 | 0.932
20.265 | 0.469 | 0.942
23.203 | 0.568 | 0.951
26.04 | 0.681 | 0.963
28.979 | 0.804 | 0.974
31.917 | 0.911 | 0.983
Weber, L.A., Vapour-liquid equilibria measurements for carbon dioxide with normal and isobutane from 250 to 280 K, Cryogenics. 25 (1985) 338-342.
https://doi.org/10.1016/0011-2275(85)90019-0
T / K = | 280 |  |  | Chart (double-click image to zoom in)
P / bar | x₁ | y₁
3.62 | 0.03 | 0.618
4.026 | 0.042 | 0.66
5.94 | 0.068 | 0.764
5.98 | 0.072 | 0.769
6.24 | 0.069 | 0.781
7.45 | 0.088 | 0.813
12.02 | 0.175 | 0.881
14.3 | 0.217 | 0.901
17.13 | 0.271 | 0.917
23.18 | 0.44 | 0.937
27.05 | 0.564 | 0.94
30.16 | 0.659 | 0.947
32.25 | 0.731 | 0.95
34.18 | 0.81 | 0.955
Niesen, Vicki G., (Vapor + liquid) equilibria and coexisting densities of (carbon dioxide + n-butane) at 311 to 395 K, The Journal of Chemical Thermodynamics. 21 (1989) 915-923.
https://doi.org/10.1016/0021-9614(89)90150-X
T / K = | 311.09 |  |  | Chart (double-click image to zoom in)
P / bar | x₁ | y₁
5.9 | 0.0245 | 0.3711
7.59 | 0.0444 | 0.4936
9.88 | 0.0722 | 0.6062
12.07 | 0.0998 | 0.6768
14.22 | 0.1227 | 0.7226
15.28 | 0.1361 | 0.739
16.82 | 0.154 | 0.7623
17.98 | 0.1675 | 0.7734
18.51 | 0.1756 | 0.7804
18.97 | 0.1805 | 0.7862
20.44 | 0.1998 | 0.7995
21.97 | 0.219 | 0.8115
22.63 | 0.2283 | 0.8157
23.22 | 0.2352 | 0.8195
24.69 | 0.2535 | 0.8282
26.79 | 0.281 | 0.8394
27.8 | 0.2948 | 0.8467
29.99 | 0.3231 | 0.8544
30.89 | 0.3393 | 0.8568
32.09 | 0.3552 | 0.8611
33.39 | 0.3757 | 0.8664
35.24 | 0.401 | 0.8725
37.09 | 0.4255 | 0.8781
38.35 | 0.4456 | 0.8813
40.24 | 0.472 | 0.8865
41.49 | 0.4903 | 0.8896
43.15 | 0.5171 | 0.8937
45.59 | 0.5527 | 0.8994
47.91 | 0.5873 | 0.905
50.25 | 0.6235 | 0.9078
51.99 | 0.6493 | 0.9099
53.99 | 0.6806 | 0.912
55.81 | 0.7065 | 0.9142
57.59 | 0.733 | 0.9165
60.49 | 0.7723 | 0.9206
63.03 | 0.8045 | 0.9243
64.47 | 0.8247 | 0.9265
66.82 | 0.8527 | 0.9303
68.19 | 0.8677 | 0.9335
69.02 | 0.875 | 0.9354
69.99 | 0.8866 | 0.9362
71.16 | 0.8976 | 0.9398
72.07 | 0.9072 | 0.9415
73.79 | 0.924 | 0.9424
74.55 | 0.93 | 0.9405
75.23 | 0.9388 | 0.941
75.23 | 0.9377 | 0.9377 | CRIT
Hsu, Jack J. C. - Nagarajan, N. - Robinson, R. L., Equilibrium phase compositions, phase densities, and interfacial tensions for carbon dioxide + hydrocarbon systems. 1. Carbon dioxide + n-butane, Journal of Chemical & Engineering Data. 30 (1985) 485-491.
https://doi.org/10.1021/je00042a036
T / K = | 319.3 |  |  | Chart (double-click image to zoom in)
P / bar | x₁ | y₁
21.8 | 0.188 | 0.745
25.85 | 0.232 | 0.778
34.25 | 0.335 | 0.826
35.45 | 0.346 | 0.83
42.05 | 0.428 | 0.856
48.95 | 0.515 | 0.873
54.75 | 0.592 | 0.885
66.05 | 0.735 | 0.896
71.55 | 0.8 | 0.899
72.6 | 0.811 | 0.898
73.55 | 0.824 | 0.897
74.35 | 0.835 | 0.896
75.85 | 0.855 | 0.888
76.2 | 0.864 | 0.882
76.4 | 0.873 | 0.876
76.25 | 0.875 | 0.875 | CRIT
Pozo de Fernandez, Maria E. - Zollweg, John A. - Streett, William B., Vapor-liquid equilibrium in the binary system carbon dioxide + n-butane, Journal of Chemical & Engineering Data. 34 (1989) 324-328.
https://doi.org/10.1021/je00057a019
T / K = | 325.01 |  |  | Chart (double-click image to zoom in)
P / bar | x₁ | y₁
8.136 | 0.0288 | 0.2622
10.342 | 0.0506 | 0.396
13.927 | 0.0863 | 0.5577
17.237 | 0.1204 | 0.6362
20.684 | 0.1553 | 0.6956
24.269 | 0.1918 | 0.7325
27.717 | 0.2273 | 0.7634
31.026 | 0.2665 | 0.7856
34.474 | 0.3022 | 0.8034
38.611 | 0.3497 | 0.8203
44.885 | 0.4179 | 0.8388
52.055 | 0.5017 | 0.8544
58.605 | 0.5789 | 0.8657
65.638 | 0.662 | 0.872
68.947 | 0.7053 | 0.8722
72.395 | 0.7433 | 0.8724
75.566 | 0.7817 | 0.8687
77.497 | 0.8063 | 0.8608
Weber, Lloyd A., Simple apparatus for vapor-liquid equilibrium measurements with data for the binary systems of carbon dioxide with n-butane and isobutane, Journal of Chemical & Engineering Data. 34 (1989) 171-175.
https://doi.org/10.1021/je00056a007
T / K = | 344.26 |  |  | Chart (double-click image to zoom in)
P / bar | x₁ | y₁
9.33 | 0.0091 | 0.0842
12.77 | 0.0391 | 0.298
13.42 | 0.0446 | 0.34
16.38 | 0.0699 | 0.437
17.9 | 0.0822 | 0.477
20.8 | 0.1083 | 0.5367
25.83 | 0.152 | 0.612
27.4 | 0.166 | 0.629
31.07 | 0.198 | 0.663
40.56 | 0.282 | 0.721
47.93 | 0.351 | 0.758
57.92 | 0.443 | 0.78
62.3 | 0.483 | 0.784
67.53 | 0.535 | 0.791
72.92 | 0.59 | 0.792
76.98 | 0.632 | 0.784
79.44 | 0.664 | 0.774
80.46 | 0.681 | 0.758
81.1 | 0.694 | 0.746
Olds, R. H. - Reamer, H. H. - Sage, B. H. - Lacey, W. N., The n-Butane–Carbon Dioxide System, Industrial & Engineering Chemistry. 41 (1949) 475-482.
https://doi.org/10.1021/ie50471a011
T / K = | 344.26 |  |  | Chart (double-click image to zoom in)
P / bar | x₁ | y₁
8.6185 | 0.002 | 0.03
10.342 | 0.017 | 0.173
12.066 | 0.031 | 0.277
13.79 | 0.045 | 0.355
17.237 | 0.074 | 0.462
20.685 | 0.103 | 0.536
24.131 | 0.132 | 0.592
27.579 | 0.162 | 0.635
31.027 | 0.192 | 0.668
34.475 | 0.222 | 0.694
41.369 | 0.283 | 0.732
48.264 | 0.345 | 0.754
55.158 | 0.409 | 0.77
62.054 | 0.474 | 0.78
68.948 | 0.543 | 0.784
75.843 | 0.618 | 0.778
79.291 | 0.661 | 0.758
81.634 | 0.713 | 0.713 | CRIT
Pozo de Fernandez, Maria E. - Zollweg, John A. - Streett, William B., Vapor-liquid equilibrium in the binary system carbon dioxide + n-butane, Journal of Chemical & Engineering Data. 34 (1989) 324-328.
https://doi.org/10.1021/je00057a019
T / K = | 357.77 |  |  | Chart (double-click image to zoom in)
P / bar | x₁ | y₁
14.824 | 0.0297 | 0.2165
19.029 | 0.0623 | 0.3622
23.511 | 0.0959 | 0.4577
27.441 | 0.1283 | 0.5182
31.164 | 0.1567 | 0.5645
36.404 | 0.1964 | 0.6028
42.885 | 0.2503 | 0.6469
49.573 | 0.3042 | 0.6785
56.399 | 0.359 | 0.6973
63.569 | 0.4187 | 0.7107
70.671 | 0.4926 | 0.7139
75.428 | 0.5352 | 0.7116
77.91 | 0.5647 | 0.6986
79.289 | 0.5745 | 0.6893
Leu, Ah Dong - Robinson, Donald B., Equilibrium phase properties of the n-butane-carbon dioxide and isobutane-carbon dioxide binary systems, Journal of Chemical & Engineering Data. 32 (1987) 444-447.
https://doi.org/10.1021/je00050a017
T / K = | 368.15 |  |  | Chart (double-click image to zoom in)
P / bar | x₁ | y₁
15.31 | 0.0099 | 0.0764
17.37 | 0.0243 | 0.1683
20.82 | 0.0478 | 0.275
26.41 | 0.0878 | 0.4026
35.3 | 0.1568 | 0.5225
50.06 | 0.2631 | 0.6286
64.05 | 0.3782 | 0.6652
71.02 | 0.432 | 0.6643
74.6 | 0.4811 | 0.6571
77.98 | 0.5394 | 0.6206
79.01 | 0.5783 | 0.5783 | CRIT
Hsu, Jack J. C. - Nagarajan, N. - Robinson, R. L., Equilibrium phase compositions, phase densities, and interfacial tensions for carbon dioxide + hydrocarbon systems. 1. Carbon dioxide + n-butane, Journal of Chemical & Engineering Data. 30 (1985) 485-491.
https://doi.org/10.1021/je00042a036
T / K = | 377.6 |  |  | Chart (double-click image to zoom in)
P / bar | x₁ | y₁
28.8 | 0.088 | 0.34
34.35 | 0.129 | 0.414
41.65 | 0.181 | 0.481
48.4 | 0.23 | 0.525
55.45 | 0.284 | 0.556
59.5 | 0.315 | 0.565
62.65 | 0.341 | 0.571
66 | 0.368 | 0.575
69.15 | 0.398 | 0.573
70.2 | 0.406 | 0.572
71.75 | 0.423 | 0.569
72.95 | 0.434 | 0.565
74.25 | 0.452 | 0.554
75.3 | 0.473 | 0.539
75.65 | 0.485 | 0.527
75.8 | 0.51 | 0.51 | CRIT
Pozo de Fernandez, Maria E. - Zollweg, John A. - Streett, William B., Vapor-liquid equilibrium in the binary system carbon dioxide + n-butane, Journal of Chemical & Engineering Data. 34 (1989) 324-328.
https://doi.org/10.1021/je00057a019
T / K = | 387.62 |  |  | Chart (double-click image to zoom in)
P / bar | x₁ | y₁
26.269 | 0.0424 | 0.1789
29.785 | 0.0673 | 0.2425
35.991 | 0.1072 | 0.3283
41.506 | 0.1503 | 0.3858
46.333 | 0.1823 | 0.4213
51.366 | 0.2175 | 0.4483
56.123 | 0.2544 | 0.4691
62.122 | 0.3059 | 0.4812
64.948 | 0.328 | 0.4811
67.224 | 0.3528 | 0.475
68.051 | 0.359 | 0.4685
Leu, Ah Dong - Robinson, Donald B., Equilibrium phase properties of the n-butane-carbon dioxide and isobutane-carbon dioxide binary systems, Journal of Chemical & Engineering Data. 32 (1987) 444-447.
https://doi.org/10.1021/je00050a017
T / K = | 393.15 |  |  | Chart (double-click image to zoom in)
P / bar | x₁ | y₁
23.92 | 0.0109 | 0.0506
25.92 | 0.0236 | 0.1016
29.51 | 0.0496 | 0.1828
34.82 | 0.0844 | 0.2661
43.99 | 0.148 | 0.3686
59.36 | 0.267 | 0.4495
65.36 | 0.3293 | 0.4422
65.84 | 0.3361 | 0.4304
67.71 | 0.3895 | 0.3895 | CRIT
Niesen, Vicki G., (Vapor + liquid) equilibria and coexisting densities of (carbon dioxide + n-butane) at 311 to 395 K, The Journal of Chemical Thermodynamics. 21 (1989) 915-923.
https://doi.org/10.1016/0021-9614(89)90150-X
T / K = | 394.6 |  |  | Chart (double-click image to zoom in)
P / bar | x₁ | y₁
24.79 | 0.011 | 0.0678
25.28 | 0.0156 | 0.0779
27.81 | 0.0321 | 0.144
29.37 | 0.044 | 0.1736
31.18 | 0.056 | 0.2051
33.11 | 0.0687 | 0.2344
34.25 | 0.0769 | 0.2511
38.48 | 0.1082 | 0.3025
40.41 | 0.1224 | 0.3165
42.82 | 0.1379 | 0.3421
44.62 | 0.1515 | 0.3542
46.84 | 0.1685 | 0.3694
48.66 | 0.1822 | 0.3808
51.24 | 0.2016 | 0.394
53.12 | 0.218 | 0.4014
54.47 | 0.2273 | 0.407
56.68 | 0.244 | 0.4121
58.28 | 0.2573 | 0.4144
59.78 | 0.2721 | 0.417
61.29 | 0.2867 | 0.4142
63.18 | 0.3086 | 0.4084
64.14 | 0.323 | 0.3971
64.71 | 0.3342 | 0.3918
65.09 | 0.3535 | 0.3879
Olds, R. H. - Reamer, H. H. - Sage, B. H. - Lacey, W. N., The n-Butane–Carbon Dioxide System, Industrial & Engineering Chemistry. 41 (1949) 475-482.
https://doi.org/10.1021/ie50471a011
T / K = | 410.93 |  |  | Chart (double-click image to zoom in)
P / bar | x₁ | y₁
31.027 | 0.006 | 0.019
34.475 | 0.027 | 0.077
37.921 | 0.049 | 0.124
41.369 | 0.073 | 0.161
44.816 | 0.1 | 0.191
48.264 | 0.131 | 0.21
51.71 | 0.169 | 0.205
52.262 | 0.188 | 0.188 | CRIT
Leu, Ah Dong - Robinson, Donald B., Equilibrium phase properties of the n-butane-carbon dioxide and isobutane-carbon dioxide binary systems, Journal of Chemical & Engineering Data. 32 (1987) 444-447.
https://doi.org/10.1021/je00050a017
T / K = | 418.15 |  |  | Chart (double-click image to zoom in)
P / bar | x₁ | y₁
34.82 | 0.0131 | 0.032
37.16 | 0.0282 | 0.0632
40.2 | 0.0494 | 0.0959
43.58 | 0.0756 | 0.1209
44.95 | 0.0858 | 0.1277
46.26 | 0.103 | 0.1314
47.02 | 0.1206 | 0.1206 | CRIT
Isobaric phase equilibrium data
Pozo de Fernandez, Maria E. - Zollweg, John A. - Streett, William B., Vapor-liquid equilibrium in the binary system carbon dioxide + n-butane, Journal of Chemical & Engineering Data. 34 (1989) 324-328.
https://doi.org/10.1021/je00057a019
P / bar = | 41.37 |  |  | Chart (double-click image to zoom in)
T / K | x₁ | y₁
418.48 | 0.05 | 0.087
410.93 | 0.072 | 0.161
397.89 | 0.118 | 0.284
387.62 | 0.148 | 0.385
377.55 | 0.175 | 0.481
357.17 | 0.238 | 0.638
344.25 | 0.282 | 0.722
325.01 | 0.385 | 0.825
292.6 | 0.723 | 0.945
Pozo de Fernandez, Maria E. - Zollweg, John A. - Streett, William B., Vapor-liquid equilibrium in the binary system carbon dioxide + n-butane, Journal of Chemical & Engineering Data. 34 (1989) 324-328.
https://doi.org/10.1021/je00057a019
P / bar = | 62.05 |  |  | Chart (double-click image to zoom in)
T / K | x₁ | y₁
397.89 | 0.275 | 0.369
387.62 | 0.3 | 0.48
377.55 | 0.326 | 0.569
357.17 | 0.409 | 0.706
344.25 | 0.473 | 0.77
325.01 | 0.62 | 0.869
Additional data with unitary variance
Critical point |  |  |  | Chart (double-click image to zoom in)
Morrison, G. - Kincaid, J. M., Critical point measurements on nearly polydisperse fluids, AIChE Journal. 30 (1984) 257-262.
https://doi.org/10.1002/aic.690300213
T / K | P / bar | x₁
306.15 | 73.36 | 0.9748
312.48 | 76.63 | 0.9144
Juntarachat, Niramol - Bello, Salma - Privat, Romain - Jaubert, Jean-Noël, Validation of a New Apparatus Using the Dynamic Method for Determining the Critical Properties of Binary Gas/Gas Mixtures, Journal of Chemical & Engineering Data. 58 (2013) 671-676.
https://doi.org/10.1021/je301209u
T / K | P / bar | x₁
309.41 | 72.242 | 0.9403
318.81 | 74.485 | 0.8732
342.29 | 80.122 | 0.7394
359.42 | 79.441 | 0.6355
377.29 | 74.263 | 0.516
388.66 | 68.676 | 0.4303
398.71 | 62.036 | 0.3365
405.58 | 56.419 | 0.2651
412.48 | 49.997 | 0.1736
418.38 | 44.94 | 0.1052
Olds, R. H. - Reamer, H. H. - Sage, B. H. - Lacey, W. N., The n-Butane–Carbon Dioxide System, Industrial & Engineering Chemistry. 41 (1949) 475-482.
https://doi.org/10.1021/ie50471a011
T / K | P / bar | x₁
310.93 | 75.498 | 0.94
325.93 | 79.083 | 0.8306
351.71 | 81.703 | 0.6666
377.21 | 75.36 | 0.5016
377.59 | 75.153 | 0.498
398.76 | 62.811 | 0.326
412.26 | 51.09 | 0.1727
Van Poolen, Lambert J. - Holcomb, Cynthia D., Critical temperatures, pressures, and densities for the mixtures CO2–C3H8, CO2–nC4H10, C2H6–C3H8, and C3H8–nC4H10, Fluid Phase Equilibria. 165 (1999) 157-168.
https://doi.org/10.1016/S0378-3812(99)00275-7
T / K | P / bar | x₁
311.08 | 75.099 | 0.9403
319.29 | 76.271 | 0.8741
344.41 | 80.847 | 0.719
377.57 | 75.767 | 0.5067
394.57 | 64.999 | 0.3746
410.9 | 51.485 | 0.1883
Horstmann, S. - Fischer, K. - Gmehling, J., Experimental Determination of Critical Points of Pure Components and Binary Mixtures Using a Flow Apparatus, Chemical Engineering & Technology. 22 (1999) 839-842.
https://doi.org/10.1002/(SICI)1521-4125(199910)22:10<839::AID-CEAT839>3.0.CO;2-L
T / K | P / bar | x₁
311.42 | 73.96 | 0.9386
320.2 | 76.6 | 0.8814
331.99 | 79.41 | 0.8195
341.13 | 80.75 | 0.7637
352.2 | 80.94 | 0.7021
363.71 | 79.32 | 0.6403
374.35 | 75.95 | 0.5676
383.17 | 71.79 | 0.5008
394.68 | 65.13 | 0.4076
404.39 | 57.95 | 0.3025
410.6 | 52.26 | 0.2248
416.09 | 47.65 | 0.1533
421.28 | 42.1 | 0.0743
Hsu, Jack J. C. - Nagarajan, N. - Robinson, R. L., Equilibrium phase compositions, phase densities, and interfacial tensions for carbon dioxide + hydrocarbon systems. 1. Carbon dioxide + n-butane, Journal of Chemical & Engineering Data. 30 (1985) 485-491.
https://doi.org/10.1021/je00042a036
T / K | P / bar | x₁
319.26 | 76.256 | 0.875
344.26 | 81.22 | 0.72
Poettmann, Fred H. - Katz, D. L., Phase Behavior of Binary Carbon Dioxide-Paraffin Systems, Industrial & Engineering Chemistry. 37 (1945) 847-853.
https://doi.org/10.1021/ie50429a017
T / K | P / bar | x₁
321.76 | 77.359 | 0.8609
349.26 | 81.427 | 0.7102
385.09 | 74.257 | 0.4551
396.48 | 64.811 | 0.3761
415.82 | 48.884 | 0.1393

## 909_56
Name | CARBON DIOXIDE |  | n-DECANE
CAS | 124-38-9 |  | 124-18-5
Critical temperature / K | 304.21 |  | 617.7
Critical pressure / bar | 73.83 |  | 21.1
Acentric factor | 0.224 |  | 0.492
Source: DIPPR May 2017
Phase equilibrium data
Isothermal phase equilibrium data
Jiménez-Gallegos, R. - Galicia-Luna, L. A. - Elizalde-Solis, O., Experimental Vapor−Liquid Equilibria for the Carbon Dioxide + Octane and Carbon Dioxide + Decane Systems, Journal of Chemical & Engineering Data. 51 (2006) 1624-1628.
https://doi.org/10.1021/je060111z
T / K = | 319.11 |  |  | Chart (double-click image to zoom in)
P / bar | x₁ | y₁
34.85 | 0.3395 | 0.9991
45.49 | 0.4243 | 0.999
56.78 | 0.5262 | 0.9988
68.74 | 0.6338 | 0.998
78.8 | 0.7336 | 0.9961
85.09 | 0.8847 | 0.9926
86.78 | 0.924 | 0.9889
89.02 | 0.9731 | 0.9868
Iwai, Yoshio - Hosotani, Noriaki - Morotomi, Tatsuo - Koga, Yoshio - Arai, Yasuhiko, High-Pressure Vapor-Liquid Equilibria for Carbon Dioxide + Linalool, Journal of Chemical & Engineering Data. 39 (1994) 900-902.
https://doi.org/10.1021/je00016a059
T / K = | 344.3 |  |  | Chart (double-click image to zoom in)
P / bar | x₁ | y₁
55.1 | 0.3834 | 0.9975
85.5 | 0.5936 | 0.9968
118.5 | 0.8058 | 0.9877
Nagarajan, N. - Robinson, R. L., Equilibrium phase compositions, phase densities, and interfacial tensions for carbon dioxide + hydrocarbon systems. 2. Carbon dioxide + n-decane, Journal of Chemical & Engineering Data. 31 (1986) 168-171.
https://doi.org/10.1021/je00044a012
T / K = | 344.3 |  |  | Chart (double-click image to zoom in)
P / bar | x₁ | y₁
89.601 | 0.615 | 0.994
96.5 | 0.657 | 0.993
103.4 | 0.702 | 0.99
110.2 | 0.753 | 0.987
113.8 | 0.775 | 0.986
117.3 | 0.804 | 0.983
119 | 0.815 | 0.981
120.7 | 0.834 | 0.979
122.2 | 0.847 | 0.976
124 | 0.866 | 0.971
124.9 | 0.877 | 0.968
125.5 | 0.883 | 0.965
126.2 | 0.886 | 0.96
126.7 | 0.893 | 0.955
127 | 0.897 | 0.953
127.3 | 0.918 | 0.935
Reamer, H. H. - Sage, B. H., Phase Equilibria in Hydrocarbon Systems. Volumetric and Phase Behavior of the n-Decane-CO2 System., Journal of Chemical & Engineering Data. 8 (1963) 508-513.
https://doi.org/10.1021/je60019a010
T / K = | 377.59 |  |  | Chart (double-click image to zoom in)
P / bar | x₁ | y₁
13.79 | 0.0931 | 0.9892
27.579 | 0.1774 | 0.9926
41.369 | 0.2549 | 0.9933
86.185 | 0.4798 | 0.9931
103.42 | 0.5602 | 0.9912
120.66 | 0.6394 | 0.9877
137.9 | 0.7173 | 0.9789
155.13 | 0.7968 | 0.964
Reamer, H. H. - Sage, B. H., Phase Equilibria in Hydrocarbon Systems. Volumetric and Phase Behavior of the n-Decane-CO2 System., Journal of Chemical & Engineering Data. 8 (1963) 508-513.
https://doi.org/10.1021/je60019a010
T / K = | 410.93 |  |  | Chart (double-click image to zoom in)
P / bar | x₁ | y₁
13.79 | 0.0796 | 0.9677
27.579 | 0.1548 | 0.9797
41.369 | 0.224 | 0.983
55.158 | 0.2879 | 0.9848
68.948 | 0.3476 | 0.985
86.185 | 0.4183 | 0.9849
103.42 | 0.4878 | 0.9831
120.66 | 0.5576 | 0.9804
137.9 | 0.6277 | 0.9748
155.13 | 0.6954 | 0.9633
172.37 | 0.7635 | 0.9436
Reamer, H. H. - Sage, B. H., Phase Equilibria in Hydrocarbon Systems. Volumetric and Phase Behavior of the n-Decane-CO2 System., Journal of Chemical & Engineering Data. 8 (1963) 508-513.
https://doi.org/10.1021/je60019a010
T / K = | 444.26 |  |  | Chart (double-click image to zoom in)
P / bar | x₁ | y₁
13.79 | 0.0683 | 0.9182
27.579 | 0.1372 | 0.9517
41.369 | 0.2018 | 0.9617
55.158 | 0.2623 | 0.9657
68.948 | 0.3195 | 0.9672
86.185 | 0.3865 | 0.9674
103.42 | 0.451 | 0.9652
120.66 | 0.5156 | 0.9614
137.9 | 0.5795 | 0.9548
155.13 | 0.6461 | 0.9427
172.37 | 0.717 | 0.922
Reamer, H. H. - Sage, B. H., Phase Equilibria in Hydrocarbon Systems. Volumetric and Phase Behavior of the n-Decane-CO2 System., Journal of Chemical & Engineering Data. 8 (1963) 508-513.
https://doi.org/10.1021/je60019a010
T / K = | 477.59 |  |  | Chart (double-click image to zoom in)
P / bar | x₁ | y₁
13.79 | 0.0578 | 0.8231
27.579 | 0.1238 | 0.9017
41.369 | 0.1861 | 0.9255
55.158 | 0.2445 | 0.9346
68.948 | 0.2993 | 0.9377
86.185 | 0.365 | 0.9379
103.42 | 0.4304 | 0.9353
120.66 | 0.4952 | 0.9292
137.9 | 0.5605 | 0.9177
155.13 | 0.6287 | 0.8978
172.37 | 0.7178 | 0.8545
Reamer, H. H. - Sage, B. H., Phase Equilibria in Hydrocarbon Systems. Volumetric and Phase Behavior of the n-Decane-CO2 System., Journal of Chemical & Engineering Data. 8 (1963) 508-513.
https://doi.org/10.1021/je60019a010
T / K = | 510.93 |  |  | Chart (double-click image to zoom in)
P / bar | x₁ | y₁
13.79 | 0.045 | 0.6548
27.579 | 0.1104 | 0.8116
41.369 | 0.173 | 0.8578
55.158 | 0.2308 | 0.8684
68.948 | 0.2868 | 0.8724
86.185 | 0.355 | 0.8739
103.42 | 0.4206 | 0.8706
120.66 | 0.488 | 0.8608
137.9 | 0.5717 | 0.8347
Inomata, Hiroshi - Tuchiya, Kazuhiro - Arai, Kunio - Saito, Shozaburo, Measurement of vapor-liquid equilibria at elevated temperatures and pressures using a flow type apparatus., Journal of Chemical Engineering of Japan. 19 (1986) 386-391.
https://doi.org/10.1252/jcej.19.386
T / K = | 520.4 |  |  | Chart (double-click image to zoom in)
P / bar | x₁ | y₁
30.9 | 0.111 | 0.799
46.1 | 0.187 | 0.832
60.8 | 0.247 | 0.851
90.501 | 0.376 | 0.865
119.1 | 0.493 | 0.84
139.7 | 0.606 | 0.783
Sebastian, Herbert M. - Simnick, James J. - Lin, Ho-Mu - Chao, Kwang-Chu, Vapor-liquid equilibrium in binary mixtures of carbon dioxide + n-decane and carbon dioxide + n-hexadecane, Journal of Chemical & Engineering Data. 25 (1980) 138-140.
https://doi.org/10.1021/je60085a012
T / K = | 542.95 |  |  | Chart (double-click image to zoom in)
P / bar | x₁ | y₁
19.637 | 0.0656 | 0.57
30.023 | 0.1147 | 0.6818
40.023 | 0.1628 | 0.7357
51.676 | 0.2145 | 0.7655
Sebastian, Herbert M. - Simnick, James J. - Lin, Ho-Mu - Chao, Kwang-Chu, Vapor-liquid equilibrium in binary mixtures of carbon dioxide + n-decane and carbon dioxide + n-hexadecane, Journal of Chemical & Engineering Data. 25 (1980) 138-140.
https://doi.org/10.1021/je60085a012
T / K = | 583.65 |  |  | Chart (double-click image to zoom in)
P / bar | x₁ | y₁
20.022 | 0.0427 | 0.2489
30.398 | 0.0974 | 0.4115
41.037 | 0.1558 | 0.5015
51.068 | 0.2125 | 0.5419
Property change of mixing data
Enthalpy of mixing
Pando, C. - Renuncio, J.A.R. - McFall, T.A. - Izatt, R.M. - Christensen, J.J., The excess enthalpies of (carbon dioxide + decane) from 283.15 to 323.15 K at 7.58 MPa, The Journal of Chemical Thermodynamics. 15 (1983) 173-180.
https://doi.org/10.1016/0021-9614(83)90157-X
T / K = | 283.15 |  |  | Chart (double-click image to zoom in)
P / bar = | 75.8
hᴹ / J.mol⁻¹ | z₁
293 | 0.0631
411 | 0.0631
627 | 0.148
890 | 0.148
974 | 0.223
977 | 0.223
1155 | 0.2897
1321 | 0.3495
1336 | 0.3495
1424 | 0.4033
1441 | 0.4521
1476 | 0.4964
1446 | 0.5369
1412 | 0.6083
1375 | 0.6692
1329 | 0.6692
1241 | 0.7217
1274 | 0.7217
1146 | 0.7674
1002 | 0.8077
1002 | 0.8077
901 | 0.8434
749 | 0.8752
762 | 0.8752
619 | 0.9038
461 | 0.9296
471 | 0.9296
333 | 0.953
166 | 0.9743
175 | 0.9743
Pando, C. - Renuncio, J.A.R. - McFall, T.A. - Izatt, R.M. - Christensen, J.J., The excess enthalpies of (carbon dioxide + decane) from 283.15 to 323.15 K at 7.58 MPa, The Journal of Chemical Thermodynamics. 15 (1983) 173-180.
https://doi.org/10.1016/0021-9614(83)90157-X
T / K = | 308.15 |  |  | Chart (double-click image to zoom in)
P / bar = | 75.8
hᴹ / J.mol⁻¹ | z₁
-246 | 0.0631
-182 | 0.0631
-457 | 0.1209
-354 | 0.1209
-563 | 0.148
-442 | 0.148
-723 | 0.223
-1097 | 0.2897
-1205 | 0.3495
-1442 | 0.4033
-1612 | 0.4522
-1870 | 0.4996
-2117 | 0.5371
-2572 | 0.6083
-2920 | 0.6693
-3228 | 0.7218
-3516 | 0.7676
-3839 | 0.8078
-4064 | 0.8435
-4291 | 0.8753
-4434 | 0.9038
-4750 | 0.9296
-4490 | 0.953
-3761 | 0.9603
-3010 | 0.9675
-1276 | 0.9843
-5.1 | 0.9939
Pando, C. - Renuncio, J.A.R. - McFall, T.A. - Izatt, R.M. - Christensen, J.J., The excess enthalpies of (carbon dioxide + decane) from 283.15 to 323.15 K at 7.58 MPa, The Journal of Chemical Thermodynamics. 15 (1983) 173-180.
https://doi.org/10.1016/0021-9614(83)90157-X
T / K = | 323.15 |  |  | Chart (double-click image to zoom in)
P / bar = | 75.8
hᴹ / J.mol⁻¹ | z₁
-464 | 0.0631
-428 | 0.0631
-453 | 0.0631
-778 | 0.148
-1053 | 0.223
-1422 | 0.2897
-1697 | 0.3495
-2226 | 0.4521
-2214 | 0.4521
-2458 | 0.4964
-2644 | 0.5369
-2617 | 0.5369
-3006 | 0.6083
-3106 | 0.6692
-2660 | 0.7217
-2175 | 0.7674
-1808 | 0.8077
-1146 | 0.8752
-851 | 0.9038
-612 | 0.9296
-412 | 0.953
-168 | 0.9743
4.9 | 0.9939
Christensen, J.J. - Cordray, D. - Izatt, R.M., The excess enthalpies of (carbon dioxide + decane) from 293.15 to 573.15 K at 12.50 MPa, The Journal of Chemical Thermodynamics. 18 (1986) 53-61.
https://doi.org/10.1016/0021-9614(86)90043-1
T / K = | 470.15 |  |  | Chart (double-click image to zoom in)
P / bar = | 125
hᴹ / J.mol⁻¹ | z₁
-124 | 0.0705
-211 | 0.134
-280 | 0.1917
-322 | 0.2442
-369 | 0.2922
-398 | 0.3363
-405 | 0.3769
-419 | 0.4144
-414 | 0.4492
-392 | 0.4815
-326 | 0.5117
-215 | 0.5399
-143 | 0.5662
-43 | 0.591
11 | 0.6142
168 | 0.6568
321 | 0.6948
408 | 0.729
510 | 0.7599
673 | 0.801
694 | 0.8135
825 | 0.8584
898 | 0.8685
911 | 0.8782
1000 | 0.8876
1010 | 0.8876
1000 | 0.8966
1010 | 0.9052
1030 | 0.9136
997 | 0.9136
1060 | 0.9217
1120 | 0.9294
1110 | 0.9294
961 | 0.9442
746 | 0.958
526 | 0.971
328 | 0.9831
Additional data with unitary variance
Critical point |  |  |  | Chart (double-click image to zoom in)
Gurdial, Gurdev S. - Foster, Neil R. - Yun, S. L. Jimmy - Tilly, Kevin D., Phase Behavior of Supercritical Fluid—Entrainer Systems, Supercritical Fluid Engineering Science. 514 (1992) 34-45.
T / K | P / bar | x₁
305.9 | 77 | 0.9971
307.8 | 79.4 | 0.9941
310 | 82.1 | 0.988
315.2 | 88 | 0.9845
319.5 | 94.3 | 0.9809
324.2 | 100.3 | 0.9773
Gulari, Es. - Saad, H. - Bae, Y. C., Effect of Critical Phenomena on Transport Properties in the Supercritical Region, Supercritical Fluids. 329 (1987) 2-14.
T / K | P / bar | x₁
309.01 | 78.2 | 0.996
316.2 | 87.3 | 0.99
319.1 | 89 | 0.979
323.37 | 96.1 | 0.972
Reamer, H. H. - Sage, B. H., Phase Equilibria in Hydrocarbon Systems. Volumetric and Phase Behavior of the n-Decane-CO2 System., Journal of Chemical & Engineering Data. 8 (1963) 508-513.
https://doi.org/10.1021/je60019a010
T / K | P / bar | x₁
310.93 | 79.979 | 0.9946
344.26 | 128.24 | 0.9477
377.59 | 164.92 | 0.9046
381.48 | 168.37 | 0.9
410.93 | 185.61 | 0.8705
444.26 | 188.36 | 0.843
477.59 | 178.37 | 0.805
480.79 | 176.78 | 0.8
510.93 | 153.34 | 0.728
519.26 | 144.86 | 0.7
544.68 | 118.59 | 0.6
563.01 | 97.216 | 0.5
577.04 | 78.6 | 0.4
589.54 | 61.363 | 0.3
601.76 | 44.609 | 0.2
611.76 | 30.889 | 0.1
Juntarachat, Niramol - Bello, Salma - Privat, Romain - Jaubert, Jean-Noël, Validation of a new apparatus using the dynamic method for determining the critical properties of binary mixtures containing CO2 and a n-alkane, Fluid Phase Equilibria. 325 (2012) 66-70.
https://doi.org/10.1016/j.fluid.2012.04.010
T / K | P / bar | x₁
345.41 | 124.85 | 0.9201
385.23 | 169.22 | 0.9008
416.86 | 183.36 | 0.8852
472.75 | 175.02 | 0.8223
492.23 | 165.09 | 0.797
507.65 | 156.15 | 0.7613
534.04 | 131.23 | 0.7016
546.3 | 115.24 | 0.6555
564.13 | 94.826 | 0.5946
578.84 | 78.36 | 0.5048
591.43 | 60.21 | 0.3987
607.32 | 37.393 | 0.2051
Polikhronidi, N. G. - Batyrova, R. G. - Abdulagatov, I. M. - Stepanov, G. V., Isochoric Heat Capacity of CO2 + n-Decane Mixtures in the Critical Region, International Journal of Thermophysics. 27 (2006) 729-759.
https://doi.org/10.1007/s10765-006-0056-z
T / K | P / bar | x₁
377.5 | 162.5 | 0.905
460.15 | 182.3 | 0.822

## 909_104
Name | CARBON DIOXIDE |  | CYCLOPENTANE
CAS | 124-38-9 |  | 287-92-3
Critical temperature / K | 304.21 |  | 511.7
Critical pressure / bar | 73.83 |  | 45.1
Acentric factor | 0.224 |  | 0.195
Source: DIPPR May 2017
Phase equilibrium data
Isothermal phase equilibrium data
Shah, Nilesh N. - Zollweg, John A. - Streett, William B., Vapor-liquid equilibrium in the system carbon dioxide + cyclopentane from 275 to 493 K at pressures to 12.2 MPa, Journal of Chemical & Engineering Data. 36 (1991) 188-192.
https://doi.org/10.1021/je00002a014
T / K = | 313.08 |  |  | Chart (double-click image to zoom in)
P / bar | x₁ | y₁
3.31 | 0.026 | 0.758
6.83 | 0.047 | 0.876
12.07 | 0.09 | 0.918
18.55 | 0.148 | 0.942
25.79 | 0.216 | 0.951
32.96 | 0.288 | 0.956
54.54 | 0.579 | 0.964
75.36 | 0.917 | 0.963
78.81 | 0.952 | 0.969
78.8 | 0.959 | 0.959 | CRIT
Eckert, Catherine J. - Sandler, Stanley I., Vapor-liquid equilibria for the carbon dioxide-cyclopentane system at 37.7, 45.0, and 60.0.degree.C, Journal of Chemical & Engineering Data. 31 (1986) 26-28.
https://doi.org/10.1021/je00043a008
T / K = | 318.15 |  |  | Chart (double-click image to zoom in)
P / bar | x₁ | y₁
6.452 | 0.048 | 0.861
12.87 | 0.098 | 0.926
18.04 | 0.136 | 0.947
23.563 | 0.195 | 0.959
38.004 | 0.356 | 0.973
42.572 | 0.408 | 0.976
59.639 | 0.646 | 0.975
73.569 | 0.844 | 0.972
Shah, Nilesh N. - Zollweg, John A. - Streett, William B., Vapor-liquid equilibrium in the system carbon dioxide + cyclopentane from 275 to 493 K at pressures to 12.2 MPa, Journal of Chemical & Engineering Data. 36 (1991) 188-192.
https://doi.org/10.1021/je00002a014
T / K = | 328.23 |  |  | Chart (double-click image to zoom in)
P / bar | x₁ | y₁
5.03 | 0.029 | 0.718
8.55 | 0.051 | 0.827
20.62 | 0.142 | 0.906
27.65 | 0.196 | 0.931
34.34 | 0.25 | 0.936
41.51 | 0.308 | 0.943
48.19 | 0.367 | 0.95
55.16 | 0.441 | 0.955
61.85 | 0.513 | 0.957
68.88 | 0.597 | 0.953
88.53 | 0.856 | 0.948
89.7 | 0.911 | 0.911 | CRIT
Eckert, Catherine J. - Sandler, Stanley I., Vapor-liquid equilibria for the carbon dioxide-cyclopentane system at 37.7, 45.0, and 60.0.degree.C, Journal of Chemical & Engineering Data. 31 (1986) 26-28.
https://doi.org/10.1021/je00043a008
T / K = | 333.15 |  |  | Chart (double-click image to zoom in)
P / bar | x₁ | y₁
10.665 | 0.058 | 0.812
17.153 | 0.099 | 0.889
24.949 | 0.162 | 0.929
29.651 | 0.187 | 0.932
35.45 | 0.243 | 0.941
42.215 | 0.286 | 0.951
48.757 | 0.349 | 0.956
54.509 | 0.418 | 0.957
75.783 | 0.648 | 0.949
82.634 | 0.726 | 0.949
Shah, Nilesh N. - Zollweg, John A. - Streett, William B., Vapor-liquid equilibrium in the system carbon dioxide + cyclopentane from 275 to 493 K at pressures to 12.2 MPa, Journal of Chemical & Engineering Data. 36 (1991) 188-192.
https://doi.org/10.1021/je00002a014
T / K = | 344.7 |  |  | Chart (double-click image to zoom in)
P / bar | x₁ | y₁
5.72 | 0.021 | 0.585
9.93 | 0.046 | 0.765
16.13 | 0.079 | 0.839
23.3 | 0.124 | 0.877
29.85 | 0.165 | 0.897
37.16 | 0.213 | 0.91
44.62 | 0.262 | 0.918
52.17 | 0.319 | 0.924
59.65 | 0.38 | 0.927
67.27 | 0.44 | 0.928
74.83 | 0.508 | 0.927
82.45 | 0.58 | 0.925
89.93 | 0.66 | 0.919
97.07 | 0.742 | 0.906
101.12 | 0.805 | 0.884
101.3 | 0.845 | 0.845 | CRIT
Shah, Nilesh N. - Zollweg, John A. - Streett, William B., Vapor-liquid equilibrium in the system carbon dioxide + cyclopentane from 275 to 493 K at pressures to 12.2 MPa, Journal of Chemical & Engineering Data. 36 (1991) 188-192.
https://doi.org/10.1021/je00002a014
T / K = | 358.06 |  |  | Chart (double-click image to zoom in)
P / bar | x₁ | y₁
6.76 | 0.02 | 0.454
10.43 | 0.04 | 0.682
16.96 | 0.075 | 0.789
23.68 | 0.113 | 0.838
31.1 | 0.154 | 0.866
39.27 | 0.202 | 0.883
45.93 | 0.241 | 0.893
54.23 | 0.294 | 0.901
61.92 | 0.343 | 0.903
82.86 | 0.493 | 0.904
89.86 | 0.548 | 0.899
96.86 | 0.608 | 0.893
103.8 | 0.673 | 0.879
109.42 | 0.743 | 0.848
110.3 | 0.799 | 0.799 | CRIT
Shah, Nilesh N. - Zollweg, John A. - Streett, William B., Vapor-liquid equilibrium in the system carbon dioxide + cyclopentane from 275 to 493 K at pressures to 12.2 MPa, Journal of Chemical & Engineering Data. 36 (1991) 188-192.
https://doi.org/10.1021/je00002a014
T / K = | 375.15 |  |  | Chart (double-click image to zoom in)
P / bar | x₁ | y₁
7.72 | 0.017 | 0.405
11.76 | 0.036 | 0.589
16.96 | 0.06 | 0.695
24.71 | 0.098 | 0.77
31.03 | 0.129 | 0.803
38.85 | 0.17 | 0.833
44.96 | 0.202 | 0.846
52.24 | 0.241 | 0.855
73.73 | 0.365 | 0.865
80.32 | 0.403 | 0.862
88.01 | 0.454 | 0.859
96.18 | 0.514 | 0.848
103.66 | 0.575 | 0.844
110.52 | 0.633 | 0.837
117.3 | 0.763 | 0.763 | CRIT
Shah, Nilesh N. - Zollweg, John A. - Streett, William B., Vapor-liquid equilibrium in the system carbon dioxide + cyclopentane from 275 to 493 K at pressures to 12.2 MPa, Journal of Chemical & Engineering Data. 36 (1991) 188-192.
https://doi.org/10.1021/je00002a014
T / K = | 388.11 |  |  | Chart (double-click image to zoom in)
P / bar | x₁ | y₁
9.1 | 0.016 | 0.299
13.18 | 0.034 | 0.515
19.98 | 0.065 | 0.657
25.95 | 0.094 | 0.715
33.16 | 0.128 | 0.761
39.75 | 0.16 | 0.788
53.16 | 0.223 | 0.818
60 | 0.259 | 0.827
67.27 | 0.298 | 0.833
75.03 | 0.339 | 0.837
82.31 | 0.373 | 0.838
89.52 | 0.415 | 0.837
96.45 | 0.456 | 0.832
103.45 | 0.5 | 0.825
110.45 | 0.548 | 0.813
117.32 | 0.608 | 0.789
120.27 | 0.643 | 0.765
121.4 | 0.707 | 0.707 | CRIT
Shah, Nilesh N. - Zollweg, John A. - Streett, William B., Vapor-liquid equilibrium in the system carbon dioxide + cyclopentane from 275 to 493 K at pressures to 12.2 MPa, Journal of Chemical & Engineering Data. 36 (1991) 188-192.
https://doi.org/10.1021/je00002a014
T / K = | 403.07 |  |  | Chart (double-click image to zoom in)
P / bar | x₁ | y₁
10.02 | 0.009 | 0.167
14.83 | 0.028 | 0.403
21.28 | 0.055 | 0.552
28.49 | 0.086 | 0.638
35.63 | 0.118 | 0.69
43.73 | 0.154 | 0.725
51.97 | 0.19 | 0.751
59.59 | 0.225 | 0.767
67.07 | 0.26 | 0.776
75.79 | 0.302 | 0.782
83.34 | 0.34 | 0.783
91.1 | 0.38 | 0.786
98.65 | 0.421 | 0.779
105.44 | 0.463 | 0.771
112.17 | 0.508 | 0.756
118.76 | 0.562 | 0.729
122 | 0.652 | 0.652 | CRIT
Shah, Nilesh N. - Zollweg, John A. - Streett, William B., Vapor-liquid equilibrium in the system carbon dioxide + cyclopentane from 275 to 493 K at pressures to 12.2 MPa, Journal of Chemical & Engineering Data. 36 (1991) 188-192.
https://doi.org/10.1021/je00002a014
T / K = | 419.15 |  |  | Chart (double-click image to zoom in)
P / bar | x₁ | y₁
12.97 | 0.009 | 0.129
16.82 | 0.024 | 0.294
22.24 | 0.045 | 0.433
29.31 | 0.074 | 0.54
36.38 | 0.105 | 0.602
44.69 | 0.138 | 0.652
51.35 | 0.168 | 0.675
58.42 | 0.198 | 0.695
66.52 | 0.233 | 0.711
73.38 | 0.264 | 0.717
81.28 | 0.301 | 0.721
89.24 | 0.337 | 0.725
97.41 | 0.382 | 0.72
105.44 | 0.427 | 0.711
113.61 | 0.483 | 0.685
117.8 | 0.526 | 0.652
119.1 | 0.591 | 0.591 | CRIT
Shah, Nilesh N. - Zollweg, John A. - Streett, William B., Vapor-liquid equilibrium in the system carbon dioxide + cyclopentane from 275 to 493 K at pressures to 12.2 MPa, Journal of Chemical & Engineering Data. 36 (1991) 188-192.
https://doi.org/10.1021/je00002a014
T / K = | 433.21 |  |  | Chart (double-click image to zoom in)
P / bar | x₁ | y₁
16.82 | 0.012 | 0.137
20.11 | 0.024 | 0.247
25.4 | 0.045 | 0.368
32.26 | 0.072 | 0.47
39.61 | 0.101 | 0.534
47.02 | 0.132 | 0.58
53.82 | 0.16 | 0.608
61.65 | 0.193 | 0.632
68.92 | 0.224 | 0.648
75.58 | 0.255 | 0.657
82.72 | 0.288 | 0.663
90.2 | 0.324 | 0.664
97.14 | 0.358 | 0.661
104 | 0.397 | 0.646
111 | 0.451 | 0.622
112.93 | 0.477 | 0.597
114.2 | 0.54 | 0.54 | CRIT
Shah, Nilesh N. - Zollweg, John A. - Streett, William B., Vapor-liquid equilibrium in the system carbon dioxide + cyclopentane from 275 to 493 K at pressures to 12.2 MPa, Journal of Chemical & Engineering Data. 36 (1991) 188-192.
https://doi.org/10.1021/je00002a014
T / K = | 448.81 |  |  | Chart (double-click image to zoom in)
P / bar | x₁ | y₁
20.18 | 0.009 | 0.076
25.47 | 0.028 | 0.222
29.79 | 0.045 | 0.305
36.38 | 0.071 | 0.391
43.52 | 0.099 | 0.455
51.01 | 0.13 | 0.502
58.42 | 0.159 | 0.532
65.56 | 0.19 | 0.555
72.56 | 0.221 | 0.57
80.04 | 0.255 | 0.579
87.32 | 0.292 | 0.581
95.01 | 0.333 | 0.575
102.35 | 0.384 | 0.549
105.1 | 0.419 | 0.514
105.8 | 0.468 | 0.468 | CRIT
Shah, Nilesh N. - Zollweg, John A. - Streett, William B., Vapor-liquid equilibrium in the system carbon dioxide + cyclopentane from 275 to 493 K at pressures to 12.2 MPa, Journal of Chemical & Engineering Data. 36 (1991) 188-192.
https://doi.org/10.1021/je00002a014
T / K = | 463.23 |  |  | Chart (double-click image to zoom in)
P / bar | x₁ | y₁
26.84 | 0.015 | 0.105
32.06 | 0.035 | 0.203
38.58 | 0.06 | 0.294
45.59 | 0.09 | 0.361
53.48 | 0.121 | 0.41
61.44 | 0.154 | 0.445
68.99 | 0.186 | 0.467
76.47 | 0.222 | 0.479
83.82 | 0.26 | 0.481
90.82 | 0.305 | 0.467
93.98 | 0.333 | 0.446
95.2 | 0.392 | 0.392 | CRIT
Shah, Nilesh N. - Zollweg, John A. - Streett, William B., Vapor-liquid equilibrium in the system carbon dioxide + cyclopentane from 275 to 493 K at pressures to 12.2 MPa, Journal of Chemical & Engineering Data. 36 (1991) 188-192.
https://doi.org/10.1021/je00002a014
T / K = | 478.17 |  |  | Chart (double-click image to zoom in)
P / bar | x₁ | y₁
31.03 | 0.01 | 0.054
36.11 | 0.029 | 0.137
43.18 | 0.057 | 0.22
50.46 | 0.088 | 0.279
58.01 | 0.12 | 0.322
64.53 | 0.15 | 0.346
71.19 | 0.184 | 0.36
77.57 | 0.221 | 0.357
81.21 | 0.254 | 0.333
81.9 | 0.295 | 0.295 | CRIT
Shah, Nilesh N. - Zollweg, John A. - Streett, William B., Vapor-liquid equilibrium in the system carbon dioxide + cyclopentane from 275 to 493 K at pressures to 12.2 MPa, Journal of Chemical & Engineering Data. 36 (1991) 188-192.
https://doi.org/10.1021/je00002a014
T / K = | 493.11 |  |  | Chart (double-click image to zoom in)
P / bar | x₁ | y₁
38.79 | 0.014 | 0.049
43.93 | 0.035 | 0.107
56.98 | 0.096 | 0.211
63.36 | 0.13 | 0.242
66.4 | 0.202 | 0.202 | CRIT

## 909_502
Name | CARBON DIOXIDE |  | TOLUENE
CAS | 124-38-9 |  | 108-88-3
Critical temperature / K | 304.21 |  | 591.75
Critical pressure / bar | 73.83 |  | 41.08
Acentric factor | 0.224 |  | 0.264
Source: DIPPR May 2017
Phase equilibrium data
Isothermal phase equilibrium data
Hong, J.H. - Kobayashi, R., Multicomponent vapor-​liquid equilibria measurements for the development of an extractive distillation process for the processing of gas issuing from a carbon dioxide​/EOR project, Ind. Eng. Chem. Process Design Develop. 25 (1986) 584-589.
https://doi.org/10.1021/i200033a041
T / K = | 263.14 |  |  | Chart (double-click image to zoom in)
P / bar | x₁ | y₁
6.89 | 0.1494 | 0.9992
10.34 | 0.2373 | 0.9994
13.79 | 0.3201 | 0.9994
17.24 | 0.4425 | 0.9995
20.62 | 0.6133 | 0.9994
22.2 | 0.7456 | 0.9994
Naidoo, Paramespri - Ramjugernath, Deresh - Raal, Johan David, A new high-pressure vapour–liquid equilibrium apparatus, Fluid Phase Equilibria. 269 (2008) 104-112.
https://doi.org/10.1016/j.fluid.2008.05.002
T / K = | 283.15 |  |  | Chart (double-click image to zoom in)
P / bar | x₁ | y₁
4.05 | 0.0578 | 0.9947
8.78 | 0.1274 | 0.9948
12.77 | 0.1928 | 0.9951
16.24 | 0.2511 | 0.9964
22.23 | 0.3709 | 0.9968
29.4 | 0.5249 | 0.9981
35.32 | 0.6988 | 0.9989
37.83 | 0.798 | 0.999
Fink, Samuel D. - Hershey, Harry C., Modeling the vapor-liquid equilibria of 1,1,1-trichloroethane + carbon dioxide and toluene + carbon dioxide at 308, 323, and 353 K, Industrial & Engineering Chemistry Research. 29 (1990) 295-306.
https://doi.org/10.1021/ie00098a022
T / K = | 308.16 |  |  | Chart (double-click image to zoom in)
P / bar | x₁ | y₁
8.04 | 0.0627 | 0.9889
14.75 | 0.1229 | 0.9918
22.01 | 0.1886 | 0.9892
23.67 | 0.211 | 0.9949
29.93 | 0.2745 | 0.9923
32 | 0.299 | 0.9956
38.43 | 0.3732 | 0.9944
48.43 | 0.4923 | 0.9925
48.95 | 0.5118 | 0.9947
53.15 | 0.5724 | 0.9919
55.91 | 0.6288 | 0.995
59.17 | 0.6896 | 0.9936
63.21 | 0.7962 | 0.9945
66.38 | 0.8502 | 0.9951
69.21 | 0.9082 | 0.9948
Fink, Samuel D. - Hershey, Harry C., Modeling the vapor-liquid equilibria of 1,1,1-trichloroethane + carbon dioxide and toluene + carbon dioxide at 308, 323, and 353 K, Industrial & Engineering Chemistry Research. 29 (1990) 295-306.
https://doi.org/10.1021/ie00098a022
T / K = | 323.17 |  |  | Chart (double-click image to zoom in)
P / bar | x₁ | y₁
6.4 | 0.0426 | 0.9522
11.05 | 0.0786 | 0.968
12.67 | 0.0857 | 0.9747
16.4 | 0.1211 | 0.9801
29.65 | 0.2197 | 0.989
38.19 | 0.2846 | 0.9917
41.76 | 0.32 | 0.9903
55.49 | 0.4466 | 0.9905
63.58 | 0.5341 | 0.9903
70.06 | 0.6113 | 0.9909
71.17 | 0.6162 | 0.9901
76.73 | 0.7076 | 0.9896
81.62 | 0.792 | 0.9877
87.73 | 0.8913 | 0.9841
Park, S.D. - Kim, C.H. - Choi, C.S., Phase equilibria and mixture densities measurements of carbon dioxide-​toluene system under high pressure, Hwahak Konghak. 28 (1990) 438-443.
T / K = | 333.2 |  |  | Chart (double-click image to zoom in)
P / bar | x₁ | y₁
44.5 | 0.3482 | 0.9888
64.4 | 0.4944 | 0.9889
81.6 | 0.6441 | 0.9861
98 | 0.8169 | 0.9568
Fink, Samuel D. - Hershey, Harry C., Modeling the vapor-liquid equilibria of 1,1,1-trichloroethane + carbon dioxide and toluene + carbon dioxide at 308, 323, and 353 K, Industrial & Engineering Chemistry Research. 29 (1990) 295-306.
https://doi.org/10.1021/ie00098a022
T / K = | 353.18 |  |  | Chart (double-click image to zoom in)
P / bar | x₁ | y₁
5.18 | 0.0232 | 0.881
7.65 | 0.0375 | 0.9237
7.77 | 0.0376 | 0.9197
10.88 | 0.0567 | 0.9424
14.82 | 0.0784 | 0.9534
22.8 | 0.1235 | 0.9711
29.54 | 0.1631 | 0.9753
37.31 | 0.2093 | 0.979
47.65 | 0.2683 | 0.9826
55.87 | 0.3137 | 0.9824
64.39 | 0.3645 | 0.9811
74.63 | 0.4191 | 0.9815
83.55 | 0.4769 | 0.9804
92.95 | 0.5352 | 0.9768
98.85 | 0.5885 | 0.9744
110.89 | 0.675 | 0.9626
115.16 | 0.7194 | 0.9592
116.81 | 0.7385 | 0.9546
123.5 | 0.8301 | 0.9324
Park, S.D. - Kim, C.H. - Choi, C.S., Phase equilibria and mixture densities measurements of carbon dioxide-​toluene system under high pressure, Hwahak Konghak. 28 (1990) 438-443.
T / K = | 363.2 |  |  | Chart (double-click image to zoom in)
P / bar | x₁ | y₁
39.8 | 0.2332 | 0.9753
60.8 | 0.3439 | 0.9776
83.5 | 0.4564 | 0.9761
103 | 0.5673 | 0.9727
123.8 | 0.691 | 0.9612
133 | 0.779 | 0.9432
Kim, Choon-Ho - Vimalchand, P. - Donohue, Marc D., Vapor-liquid equilibria for binary mixtures of carbon dioxide with benzene, toluene and p-xylene, Fluid Phase Equilibria. 31 (1986) 299-311.
https://doi.org/10.1016/0378-3812(86)87014-5
T / K = | 373.2 |  |  | Chart (double-click image to zoom in)
P / bar | x₁ | y₁
5.15 | 0.019 | 0.754
12.56 | 0.057 | 0.882
20.16 | 0.096 | 0.936
29.31 | 0.143 | 0.953
37.47 | 0.181 | 0.962
45.77 | 0.226 | 0.967
54.89 | 0.269 | 0.969
Morris, William O. - Donohue, Marc D., Vapor-liquid equilibria in mixtures containing carbon dioxide, toluene, and 1-methylnaphthalene, Journal of Chemical & Engineering Data. 30 (1985) 259-263.
https://doi.org/10.1021/je00041a007
T / K = | 383.15 |  |  | Chart (double-click image to zoom in)
P / bar | x₁ | y₁
5.93 | 0.0217 | 0.771
9.72 | 0.0385 | 0.847
19.05 | 0.0807 | 0.908
31.8 | 0.14 | 0.938
48.15 | 0.21 | 0.951
64.05 | 0.284 | 0.955
113 | 0.522 | 0.953
128 | 0.607 | 0.936
Kim, Choon-Ho - Vimalchand, P. - Donohue, Marc D., Vapor-liquid equilibria for binary mixtures of carbon dioxide with benzene, toluene and p-xylene, Fluid Phase Equilibria. 31 (1986) 299-311.
https://doi.org/10.1016/0378-3812(86)87014-5
T / K = | 393.2 |  |  | Chart (double-click image to zoom in)
P / bar | x₁ | y₁
13.13 | 0.046 | 0.839
18.09 | 0.069 | 0.877
26.77 | 0.11 | 0.922
34.92 | 0.148 | 0.936
43.41 | 0.18 | 0.945
52.72 | 0.227 | 0.949
64.5 | 0.276 | 0.952
Park, S.D. - Kim, C.H. - Choi, C.S., Phase equilibria and mixture densities measurements of carbon dioxide-​toluene system under high pressure, Hwahak Konghak. 28 (1990) 438-443.
T / K = | 393.2 |  |  | Chart (double-click image to zoom in)
P / bar | x₁ | y₁
64.4 | 0.2922 | 0.9548
89.4 | 0.3955 | 0.9543
111.1 | 0.4898 | 0.9481
135.8 | 0.595 | 0.932
153.5 | 0.7016 | 0.8879
Morris, William O. - Donohue, Marc D., Vapor-liquid equilibria in mixtures containing carbon dioxide, toluene, and 1-methylnaphthalene, Journal of Chemical & Engineering Data. 30 (1985) 259-263.
https://doi.org/10.1021/je00041a007
T / K = | 413.15 |  |  | Chart (double-click image to zoom in)
P / bar | x₁ | y₁
7.1 | 0.0176 | 0.623
13.4 | 0.0409 | 0.766
24.65 | 0.0835 | 0.847
35.9 | 0.13 | 0.872
47.9 | 0.177 | 0.908
73.15 | 0.286 | 0.928
98.65 | 0.383 | 0.926
113.15 | 0.437 | 0.921
131.7 | 0.546 | 0.904
Ng, Heng-Joo - Robinson, Donald B., Equilibrium-phase properties of the toluene-carbon dioxide system, Journal of Chemical & Engineering Data. 23 (1978) 325-327.
https://doi.org/10.1021/je60079a020
T / K = | 477.04 |  |  | Chart (double-click image to zoom in)
P / bar | x₁ | y₁
11.79 | 0.0127 | 0.266
29.372 | 0.0722 | 0.638
49.78 | 0.14 | 0.749
70.395 | 0.209 | 0.785
91.7 | 0.276 | 0.793
119.07 | 0.378 | 0.787
136.24 | 0.445 | 0.77
152.24 | 0.569 | 0.716
Property change of mixing data
Enthalpy of mixing
Wormald, C.J - Eyears, J.M, Excess molar enthalpies and excess molar volumes of {xCO2 + (1−x)C6H5CH3} at 298.15, 304.10, and 308.15 K from 7.5 to 12.6 MPa, The Journal of Chemical Thermodynamics. 19 (1987) 845-856.
https://doi.org/10.1016/0021-9614(87)90031-0
T / K = | 304.1 |  |  | Chart (double-click image to zoom in)
P / bar = | 76
hᴹ / J.mol⁻¹ | z₁
-24 | 0.145
-42 | 0.254
-116 | 0.398
-250 | 0.488
-395 | 0.557
-450 | 0.6
-725 | 0.715
-798 | 0.753
-866 | 0.795
-990 | 0.867
-941 | 0.867
-960 | 0.884
-938 | 0.896
-962 | 0.896
-923 | 0.906
-964 | 0.915
-916 | 0.939
-765 | 0.954
-665 | 0.969
-629 | 0.971
-492 | 0.987
Cordray, D.R - Christensen, J.J - Izatt, R.M, The excess enthalpies of (carbon dioxide + toluene) at 308.15, 358.15, and 573.15 K from 6.98 to 16.63 MPa, The Journal of Chemical Thermodynamics. 18 (1986) 647-656.
https://doi.org/10.1016/0021-9614(86)90066-2
T / K = | 358.15 |  |  | Chart (double-click image to zoom in)
P / bar = | 138.8
hᴹ / J.mol⁻¹ | z₁
-172 | 0.0796
-299 | 0.1169
-493 | 0.1873
-649 | 0.2525
-832 | 0.3129
-1020 | 0.3691
-1150 | 0.4216
-1320 | 0.4706
-1440 | 0.5166
-1590 | 0.5598
-1700 | 0.6004
-1810 | 0.6386
-1910 | 0.6747
-1880 | 0.6747
-1960 | 0.7089
-1970 | 0.7413
-1980 | 0.7719
-1940 | 0.8011
-1900 | 0.8288
-1760 | 0.8552
-1540 | 0.8803
-1330 | 0.9043
-962 | 0.9272
-644 | 0.9492
Pando, C - Renuncio, J.A.R - Schofield, R.S - Izatt, R.M - Christensen, J.J, The excess enthalpies of (carbon dioxide + toluene) at 308.15, 385.15, and 413.15 K from 7.60 to 12.67 MPa, The Journal of Chemical Thermodynamics. 15 (1983) 747-755.
https://doi.org/10.1016/0021-9614(83)90141-6
T / K = | 413.15 |  |  | Chart (double-click image to zoom in)
P / bar = | 106.4
hᴹ / J.mol⁻¹ | z₁
-118 | 0.0389
-298 | 0.0946
-478 | 0.1472
-624 | 0.197
-791 | 0.2443
-923 | 0.2891
-1066 | 0.3317
-1178 | 0.3723
-1255 | 0.4109
-1236 | 0.4234
-1192 | 0.4357
-1153 | 0.4478
-844 | 0.5167
-686 | 0.5489
-433 | 0.6094
-171 | 0.665
47 | 0.7165
160 | 0.7407
258 | 0.7641
457 | 0.8084
549 | 0.8294
651 | 0.8496
806 | 0.8882
889 | 0.9065
978 | 0.9242
807 | 0.9414
608 | 0.958
374 | 0.9742
134 | 0.9898
Christensen, J.J - Zebolsky, D.M - Izatt, R.M, The excess enthalpies of (carbon dioxide + toluene) at 470.15 and 573.15 K from 7.60 to 12.67 MPa, The Journal of Chemical Thermodynamics. 17 (1985) 1-10.
https://doi.org/10.1016/0021-9614(85)90025-4
T / K = | 470.15 |  |  | Chart (double-click image to zoom in)
P / bar = | 126.7
hᴹ / J.mol⁻¹ | z₁
285 | 0.4653
540 | 0.5113
756 | 0.5545
1030 | 0.5952
1240 | 0.6337
1440 | 0.6701
1630 | 0.7045
1820 | 0.7371
1980 | 0.7682
2190 | 0.7977
2260 | 0.8119
Additional data with unitary variance
Critical point |  |  |  | Chart (double-click image to zoom in)
Reaves, J. Todd - Griffith, Aron T. - Roberts, Christopher B., Critical Properties of Dilute Carbon Dioxide + Entrainer and Ethane + Entrainer Mixtures, Journal of Chemical & Engineering Data. 43 (1998) 683-686.
https://doi.org/10.1021/je9702753
T / K | P / bar | x₁
307.2 | 76.1 | 0.995
311.4 | 79.8 | 0.99
311.4 | 79.7 | 0.989
311.9 | 80.6 | 0.986
313.7 | 81.7 | 0.991
317.1 | 86 | 0.979
317.3 | 84.8 | 0.984
319.4 | 87.6 | 0.977
325.1 | 93.2 | 0.971
330.2 | 98.5 | 0.966
Zhang, J.C. - Wu, X.Y. - Cao, W.L., Phase Equilibrium Properties of Supercritical Carbon Dioxide in Binary System, Gaodeng Xuexiao Huaxue Xuebao. 23 (2002) 10-13.
T / K | P / bar | x₁
307.25 | 77.6 | 0.9947
308.95 | 78.8 | 0.9929
311.55 | 81.2 | 0.99
312.15 | 82.5 | 0.9863
317.75 | 87.7 | 0.9816
322.85 | 91.4 | 0.9785
Zhang, Haifei - Liu, Zhimin - Han, Buxing, Critical points and phase behavior of toluene-CO2 and toluene-H2-CO2 mixture in CO2-rich region, The Journal of Supercritical Fluids. 18 (2000) 185-192.
https://doi.org/10.1016/S0896-8446(00)00081-4
T / K | P / bar | x₁
308.05 | 77.82 | 0.9915
310.15 | 79.76 | 0.9893
311.95 | 81.27 | 0.9851
314.15 | 83.21 | 0.9823
316.65 | 85.64 | 0.9787
320.55 | 89.09 | 0.9694
335.05 | 105 | 0.9478
Wu, Weize - Ke, Jie - Poliakoff, Martyn, Phase Boundaries of CO2 + Toluene, CO2 + Acetone, and CO2 + Ethanol at High Temperatures and High Pressures, Journal of Chemical & Engineering Data. 51 (2006) 1398-1403.
https://doi.org/10.1021/je060099a
T / K | P / bar | x₁
333.2 | 101.6 | 0.9
393.2 | 155.1 | 0.8

## 909_2082
Name | CARBON DIOXIDE |  | n-DOTRIACONTANE
CAS | 124-38-9 |  | 544-85-4
Critical temperature / K | 304.21 |  | 855
Critical pressure / bar | 73.83 |  | 7.5
Acentric factor | 0.224 |  | 1.377
Source: DIPPR May 2017
Phase equilibrium data
Isothermal phase equilibrium data
Fall, David J. - Luks, Kraemer D., Phase equilibria behavior of the systems carbon dioxide + n-dotriacontane and carbon dioxide + n-docosane, Journal of Chemical & Engineering Data. 29 (1984) 413-417.
https://doi.org/10.1021/je00038a013
T / K = | 348.15 |  |  | Chart (double-click image to zoom in)
P / bar | x₁
9.52 | 0.1111
12.39 | 0.1501
20.92 | 0.2279
25.501 | 0.2793
34.051 | 0.3409
42.25 | 0.4037
48.349 | 0.4368
57.83 | 0.4941
63.44 | 0.5218
69.73 | 0.5503
72.079 | 0.5618
Fall, David J. - Luks, Kraemer D., Phase equilibria behavior of the systems carbon dioxide + n-dotriacontane and carbon dioxide + n-docosane, Journal of Chemical & Engineering Data. 29 (1984) 413-417.
https://doi.org/10.1021/je00038a013
T / K = | 373.15 |  |  | Chart (double-click image to zoom in)
P / bar | x₁
11.57 | 0.1223
27.08 | 0.2575
35.68 | 0.3114
42.86 | 0.3606
43.88 | 0.3687
49.68 | 0.4006
57.79 | 0.4457
58.13 | 0.4455
64.3 | 0.4724
70.34 | 0.5056
72.23 | 0.5087
Tsai, Fuan Nan - Yau, Jun Shun, Solubility of carbon dioxide in n-tetracosane and in n-dotriacontane, Journal of Chemical & Engineering Data. 35 (1990) 43-45.
https://doi.org/10.1021/je00059a014
T / K = | 373.15 |  |  | Chart (double-click image to zoom in)
P / bar | x₁
10.13 | 0.1008
20.27 | 0.1971
30.4 | 0.2701
40.53 | 0.3371
50.66 | 0.3962
Spee, M. - Schneider, G.M., Fluid phase equilibrium studies on binary and ternary mixtures of carbon dioxide with hexadecane, 1-dodecanol, 1,8-octanediol and dotriacontane at 393.2 K and at pressures up to 100 MPa, Fluid Phase Equilibria. 65 (1991) 263-274.
https://doi.org/10.1016/0378-3812(91)87029-9
T / K = | 393.2 |  |  | Chart (double-click image to zoom in)
P / bar | x₁ | y₁
100 | 0.6773 | 0.9997
200 | 0.7639 | 0.9996
200 | 0.7668 | 0.9997
250 | 0.7844 | 0.9992
300 | 0.8079 | 0.9982
400 | 0.8671 | 0.9972
500 | 0.9081 | 0.9934
600 | 0.9272 | 0.9849
630 | 0.9426 | 0.98
630 | 0.9456 | 0.9804
Fall, David J. - Luks, Kraemer D., Phase equilibria behavior of the systems carbon dioxide + n-dotriacontane and carbon dioxide + n-docosane, Journal of Chemical & Engineering Data. 29 (1984) 413-417.
https://doi.org/10.1021/je00038a013
T / K = | 398.15 |  |  | Chart (double-click image to zoom in)
P / bar | x₁
9.46 | 0.0963
12.04 | 0.1168
14.76 | 0.1431
21.19 | 0.199
26.86 | 0.2379
29.36 | 0.2553
34.51 | 0.2944
43.82 | 0.3438
44.31 | 0.3483
48.93 | 0.376
53.89 | 0.398
58.98 | 0.4186
64.42 | 0.4518
71.64 | 0.4821
72.29 | 0.4772
Tsai, Fuan Nan - Yau, Jun Shun, Solubility of carbon dioxide in n-tetracosane and in n-dotriacontane, Journal of Chemical & Engineering Data. 35 (1990) 43-45.
https://doi.org/10.1021/je00059a014
T / K = | 473.15 |  |  | Chart (double-click image to zoom in)
P / bar | x₁
10.13 | 0.0714
20.27 | 0.1465
30.4 | 0.201
40.53 | 0.2582
50.66 | 0.3074
Tsai, Fuan Nan - Yau, Jun Shun, Solubility of carbon dioxide in n-tetracosane and in n-dotriacontane, Journal of Chemical & Engineering Data. 35 (1990) 43-45.
https://doi.org/10.1021/je00059a014
T / K = | 573.15 |  |  | Chart (double-click image to zoom in)
P / bar | x₁ | y₁
10.13 | 0.0649 | 0.9989
20.27 | 0.126 | 0.9994
30.4 | 0.1868 | 0.9995
40.53 | 0.2367 | 0.9995
50.66 | 0.2839 | 0.9996

## 1051_11
Name | ACETONE |  | n-HEXANE
CAS | 67-64-1 |  | 110-54-3
Critical temperature / K | 508.2 |  | 507.6
Critical pressure / bar | 47.01 |  | 30.25
Acentric factor | 0.307 |  | 0.301
Source: DIPPR May 2017
Phase equilibrium data
Isothermal phase equilibrium data
Rall, W. - Schäfer, K., Thermodynamische Untersuchungen an flüssigen Mischsystemen von Aceton und n-Pentan sowie von Aceton und n-Hexan, Z. Elektrochem. 63 (1959) 1019-1024.
T / K = | 268.15 |  |  | Chart (double-click image to zoom in)
P / bar | x₁ | y₁
0.077727 | 0.0839 | 0.4372
0.093712 | 0.2618 | 0.5688
0.095459 | 0.3402 | 0.5827
0.096645 | 0.4172 | 0.5935
0.097085 | 0.4569 | 0.5988
0.098005 | 0.523 | 0.6057
0.097672 | 0.6039 | 0.6161
0.097272 | 0.725 | 0.6389
0.094486 | 0.8535 | 0.6851
0.086513 | 0.9337 | 0.7738
0.07786 | 0.9768 | 0.89
Kudryavtseva, L. S. - Susarev, M. P., Liquid-vapor equilibriums in the systems acetone-hexane and hexane-ethyl alcohol at 35, 45, and 55 and 760mmHg, Zh. Prikl. Khim. 36 (1963) 1419-1424.
T / K = | 308.15 |  |  | Chart (double-click image to zoom in)
P / bar | x₁ | y₁
0.4421 | 0.0862 | 0.324
0.53089 | 0.1902 | 0.476
0.56715 | 0.2945 | 0.54
0.58342 | 0.3917 | 0.578
0.59448 | 0.4945 | 0.6
0.59528 | 0.5996 | 0.628
0.59555 | 0.6995 | 0.648
0.58529 | 0.8049 | 0.7
0.55395 | 0.906 | 0.78
Kolasińska, G. - Góral, M. - Giza, J., Vapour-Liquid Equilibria and Excess Gibbs Free Energy in Binary Systems of Acetone with Aliphatic and Aromatic Hydrocarbons at 313 15 K, Zeitschrift für Physikalische Chemie. 263O (1982)
https://doi.org/10.1515/zpch-1982-26317
T / K = | 313.15 |  |  | Chart (double-click image to zoom in)
P / bar | x₁ | y₁
0.47192 | 0.0385 | 0.2328
0.50165 | 0.054 | 0.2869
0.5391 | 0.0782 | 0.349
0.58913 | 0.1224 | 0.4222
0.60788 | 0.1417 | 0.4446
0.63967 | 0.1916 | 0.4874
0.64147 | 0.195 | 0.4898
0.66145 | 0.2369 | 0.5149
0.66536 | 0.2469 | 0.52
0.6674 | 0.2534 | 0.5231
0.68097 | 0.2964 | 0.5418
0.68378 | 0.314 | 0.5485
0.6931 | 0.3497 | 0.5609
0.70573 | 0.4366 | 0.5864
0.71223 | 0.4948 | 0.6013
0.71534 | 0.555 | 0.616
0.71719 | 0.6145 | 0.6309
0.71721 | 0.6633 | 0.6441
0.70702 | 0.7897 | 0.6921
0.68092 | 0.876 | 0.7543
0.65237 | 0.9262 | 0.8175
0.63948 | 0.9401 | 0.8412
0.61467 | 0.9645 | 0.8925
Kudryavtseva, L. S. - Susarev, M. P., Liquid-vapor equilibriums in the systems acetone-hexane and hexane-ethyl alcohol at 35, 45, and 55 and 760mmHg, Zh. Prikl. Khim. 36 (1963) 1419-1424.
T / K = | 318.15 |  |  | Chart (double-click image to zoom in)
P / bar | x₁ | y₁
0.64048 | 0.0894 | 0.33
0.76487 | 0.1958 | 0.489
0.81527 | 0.2967 | 0.54
0.84126 | 0.395 | 0.584
0.85793 | 0.4955 | 0.608
0.86166 | 0.5997 | 0.622
0.86326 | 0.6997 | 0.654
0.8482 | 0.8035 | 0.7
0.80553 | 0.9045 | 0.787
Kudryavtseva, L. S. - Susarev, M. P., Liquid-vapor equilibriums in the systems acetone-hexane and hexane-ethyl alcohol at 35, 45, and 55 and 760mmHg, Zh. Prikl. Khim. 36 (1963) 1419-1424.
T / K = | 328.15 |  |  | Chart (double-click image to zoom in)
P / bar | x₁ | y₁
0.89299 | 0.0926 | 0.33
1.0411 | 0.1846 | 0.476
1.1356 | 0.2989 | 0.54
1.165 | 0.3933 | 0.578
1.1911 | 0.4975 | 0.602
1.2068 | 0.5998 | 0.628
1.1996 | 0.6993 | 0.661
1.1778 | 0.8021 | 0.7
1.1216 | 0.909 | 0.795
Isobaric phase equilibrium data
Acosta, Jhoany - Arce, Alberto - Martínez-Ageitos, José - Rodil, Eva - Soto, Ana, Vapor−Liquid Equilibrium of the Ternary System Ethyl Acetate + Hexane + Acetone at 101.32 kPa, Journal of Chemical & Engineering Data. 47 (2002) 849-854.
https://doi.org/10.1021/je0102917
P / bar = | 1.0132 |  |  | Chart (double-click image to zoom in)
T / K | x₁ | y₁
340.07 | 0.0106 | 0.0575
338.78 | 0.0132 | 0.0994
336.35 | 0.0295 | 0.1811
333.36 | 0.0631 | 0.2749
330 | 0.1032 | 0.3764
326.82 | 0.1796 | 0.4666
325.08 | 0.2451 | 0.5173
324.16 | 0.305 | 0.5446
323.43 | 0.3746 | 0.5773
322.88 | 0.4834 | 0.6042
322.78 | 0.5131 | 0.6102
322.69 | 0.545 | 0.6172
322.7 | 0.642 | 0.642 | AZEO
322.69 | 0.6931 | 0.657
322.82 | 0.7315 | 0.6706
322.93 | 0.7592 | 0.6829
323.16 | 0.7953 | 0.7012
323.83 | 0.858 | 0.7428
324.6 | 0.8999 | 0.784
325.73 | 0.9378 | 0.8386
327.02 | 0.9681 | 0.8999
327.84 | 0.9826 | 0.9383
328.67 | 0.995 | 0.9763
Property change of mixing data
Enthalpy of mixing
Schaefer, K., Excess enthalpies of acetone + n-​alkane (C3-​C6) binary mixtures, Int. Data Ser. Sel. Data Mixtures Ser. A. (1978) 74-77.
T / K = | 243.2 |  |  | Chart (double-click image to zoom in)
P / bar = | UNKNOWN (1.0132)
hᴹ / J.mol⁻¹ | x₁
334 | 0.0407
618 | 0.0932
806 | 0.1395
1048 | 0.2324
1179 | 0.3314
1232 | 0.3803
1252 | 0.4318
1267 | 0.5278
1236 | 0.603
1112 | 0.7206
980 | 0.7872
955 | 0.7936
883 | 0.8182
718 | 0.867
534 | 0.9087
216 | 0.9679
Schaefer, K., Excess enthalpies of acetone + n-​alkane (C3-​C6) binary mixtures, Int. Data Ser. Sel. Data Mixtures Ser. A. (1978) 74-77.
T / K = | 253.2 |  |  | Chart (double-click image to zoom in)
P / bar = | UNKNOWN (1.0132)
hᴹ / J.mol⁻¹ | x₁
587 | 0.085
934 | 0.1712
1148 | 0.2565
1301 | 0.3584
1331 | 0.4225
1357 | 0.4599
1379 | 0.4902
1326 | 0.5526
1328 | 0.5604
1316 | 0.59
1274 | 0.6365
1261 | 0.6607
1100 | 0.748
1093 | 0.7535
815 | 0.845
623 | 0.8921
559 | 0.9062
223 | 0.9502
Schaefer, K., Excess enthalpies of acetone + n-​alkane (C3-​C6) binary mixtures, Int. Data Ser. Sel. Data Mixtures Ser. A. (1978) 74-77.
T / K = | 273.2 |  |  | Chart (double-click image to zoom in)
P / bar = | UNKNOWN (1.0132)
hᴹ / J.mol⁻¹ | x₁
405 | 0.0509
428 | 0.0531
919 | 0.1517
1070 | 0.1979
1206 | 0.254
1356 | 0.3181
1426 | 0.3819
1451 | 0.4466
1462 | 0.4587
1472 | 0.5243
1406 | 0.6057
1399 | 0.6121
1181 | 0.7341
1002 | 0.8079
802 | 0.849
515 | 0.9163
213 | 0.968
Schaefer, K., Excess enthalpies of acetone + n-​alkane (C3-​C6) binary mixtures, Int. Data Ser. Sel. Data Mixtures Ser. A. (1978) 74-77.
T / K = | 293.2 |  |  | Chart (double-click image to zoom in)
P / bar = | UNKNOWN (1.0132)
hᴹ / J.mol⁻¹ | x₁
460 | 0.058
813 | 0.1188
1067 | 0.1821
1276 | 0.2487
1425 | 0.3183
1534 | 0.3864
1572 | 0.4772
1549 | 0.5152
1513 | 0.5741
1491 | 0.5868
1459 | 0.6185
1374 | 0.6719
1359 | 0.6918
1218 | 0.7489
887 | 0.8402
482 | 0.926
Singh, Prem P. - Malik, Renu - Maken, S. - Acree, William E. - Tucker, Sheryl A., Thermochemical investigations of associated solutions. 10. Excess enthalpies and excess volumes of ternary acetone + bromoform + n-hexane mixtures, Thermochimica Acta. 162 (1990) 291-309.
https://doi.org/10.1016/0040-6031(90)80350-8
T / K = | 308.15 |  |  | Chart (double-click image to zoom in)
P / bar = | UNKNOWN (1.0132)
hᴹ / J.mol⁻¹ | x₁
590 | 0.9042
603 | 0.9005
1060 | 0.8069
1171 | 0.7809
1185 | 0.7771
1622 | 0.6349
1629 | 0.6345
1659 | 0.6169
1668 | 0.612
1825 | 0.4449
1824 | 0.4349
1780 | 0.3781
1430 | 0.2323
1423 | 0.2287
943 | 0.1286
Additional data with unitary variance
Critical point |  |  |  | Chart (double-click image to zoom in)
Kay, Webster B., P-T-x Diagrams in the Critical Region. Acetone-n-Alkane Systems, The Journal of Physical Chemistry. 68 (1964) 827-831.
https://doi.org/10.1021/j100786a021
T / K | P / bar | x₁
493.05 | 38.098 | 0.559
493.55 | 40.327 | 0.641
496.35 | 35.768 | 0.304
498.65 | 43.57 | 0.839
502.55 | 33.133 | 0.111
503.75 | 45.596 | 0.928

## 1051_137
Name | ACETONE |  | CYCLOHEXANE
CAS | 67-64-1 |  | 110-82-7
Critical temperature / K | 508.2 |  | 553.8
Critical pressure / bar | 47.01 |  | 40.8
Acentric factor | 0.307 |  | 0.208
Source: DIPPR May 2017
Phase equilibrium data
Isothermal phase equilibrium data
Tasić, Aleksandar - Djordjević, Bojan - Grozdanić, Dušan - Afgan, Naim - Malić, Dragomir, Vapour—liquid equilibria of the systems acetone—benzene, benzene—cyclohexane and acetone—cyclohexane at 25°C, Chemical Engineering Science. 33 (1978) 189-197.
https://doi.org/10.1016/0009-2509(78)85053-2
T / K = | 298.15 |  |  | Chart (double-click image to zoom in)
P / bar | x₁ | y₁
0.15739 | 0.0115 | 0.181
0.16659 | 0.016 | 0.225
0.18385 | 0.025 | 0.304
0.19332 | 0.03 | 0.345
0.21372 | 0.044 | 0.41
0.23051 | 0.0575 | 0.458
0.26091 | 0.089 | 0.533
0.27691 | 0.1125 | 0.567
0.30358 | 0.1775 | 0.611
0.31711 | 0.233 | 0.6325
0.32844 | 0.309 | 0.655
0.33851 | 0.4235 | 0.68
0.34324 | 0.5105 | 0.694
0.34584 | 0.576 | 0.705
0.3473 | 0.625 | 0.7095
0.3481 | 0.6605 | 0.717
0.34864 | 0.692 | 0.725
0.3493 | 0.739 | 0.739 | AZEO
0.34917 | 0.7575 | 0.746
0.34491 | 0.8605 | 0.803
0.34091 | 0.893 | 0.828
0.33597 | 0.925 | 0.858
0.32504 | 0.9625 | 0.916
Puri, Pushpinder S. - Polak, Jiri - Ruether, John A., Vapor-liquid equilibriums of acetone-cyclohexane and acetone-isopropanol systems at 25°C, Journal of Chemical & Engineering Data. 19 (1974) 87-89.
https://doi.org/10.1021/je60060a007
T / K = | 298.15 |  |  | Chart (double-click image to zoom in)
P / bar | x₁ | y₁
0.30919 | 0.2077 | 0.6184
0.32383 | 0.2868 | 0.6452
0.3322 | 0.352 | 0.6609
0.33739 | 0.4158 | 0.6737
0.34181 | 0.4847 | 0.6867
0.34552 | 0.5654 | 0.7025
0.34765 | 0.6311 | 0.7156
0.34874 | 0.6809 | 0.7272
0.34944 | 0.7316 | 0.7403
0.34944 | 0.742 | 0.742 | AZEO
0.34832 | 0.799 | 0.7681
0.34527 | 0.861 | 0.7976
0.33795 | 0.9209 | 0.8536
Marinichev, A.N. - Susarev, M.P., Liquid-​vapor equilibriums in the systems acetone-​methanol and acetone-​cyclohexane at 35, 45, and 55° and a pressure of 760 mm, J. Appl. Chem. USSR. 38 (1965) 371-375.
T / K = | 308.15 |  |  | Chart (double-click image to zoom in)
P / bar | x₁ | y₁
0.45476 | 0.198 | 0.601
0.47969 | 0.283 | 0.635
0.49489 | 0.387 | 0.665
0.50316 | 0.489 | 0.686
0.50969 | 0.598 | 0.709
0.51302 | 0.7 | 0.732
0.51462 | 0.743 | 0.743 | AZEO
0.51409 | 0.771 | 0.754
0.50196 | 0.895 | 0.841
Marinichev, A.N. - Susarev, M.P., Liquid-​vapor equilibriums in the systems acetone-​methanol and acetone-​cyclohexane at 35, 45, and 55° and a pressure of 760 mm, J. Appl. Chem. USSR. 38 (1965) 371-375.
T / K = | 318.15 |  |  | Chart (double-click image to zoom in)
P / bar | x₁ | y₁
0.65088 | 0.197 | 0.587
0.69168 | 0.281 | 0.629
0.71607 | 0.384 | 0.658
0.72901 | 0.491 | 0.68
0.74154 | 0.598 | 0.704
0.75087 | 0.7 | 0.734
0.75127 | 0.747 | 0.747 | AZEO
0.74781 | 0.771 | 0.759
0.73181 | 0.895 | 0.851
Crespo Colin, A. - Compostizo, A. - Díaz Peña, M., Excess Gibbs energy and excess volume of (cyclohexane + 2-propanone) and of (cyclohexane+2-butanone), The Journal of Chemical Thermodynamics. 16 (1984) 497-502.
https://doi.org/10.1016/0021-9614(84)90208-8
T / K = | 323.15 |  |  | Chart (double-click image to zoom in)
P / bar | x₁ | y₁
0.5275 | 0.0501 | 0.3381
0.71671 | 0.1546 | 0.545
0.7681 | 0.2087 | 0.5869
0.79246 | 0.2434 | 0.6055
0.80665 | 0.2695 | 0.6166
0.83572 | 0.335 | 0.6404
0.84636 | 0.3666 | 0.6504
0.86777 | 0.4491 | 0.6711
0.87465 | 0.4812 | 0.679
0.87999 | 0.5122 | 0.6854
0.88253 | 0.5226 | 0.6897
0.88555 | 0.547 | 0.6952
0.89217 | 0.5922 | 0.7054
0.89573 | 0.6197 | 0.7111
0.89813 | 0.6418 | 0.7212
0.90073 | 0.677 | 0.7276
0.90219 | 0.6916 | 0.7356
0.90406 | 0.7161 | 0.7435
0.90499 | 0.7463 | 0.7556
0.90454 | 0.7751 | 0.7675
0.90431 | 0.7931 | 0.7765
0.90113 | 0.8309 | 0.7981
0.89521 | 0.8677 | 0.822
0.88631 | 0.8985 | 0.8496
0.86468 | 0.9495 | 0.9036
Marinichev, A.N. - Susarev, M.P., Liquid-​vapor equilibriums in the systems acetone-​methanol and acetone-​cyclohexane at 35, 45, and 55° and a pressure of 760 mm, J. Appl. Chem. USSR. 38 (1965) 371-375.
T / K = | 328.15 |  |  | Chart (double-click image to zoom in)
P / bar | x₁ | y₁
0.74741 | 0.09 | 0.432
0.91099 | 0.195 | 0.576
0.97205 | 0.278 | 0.623
1.0035 | 0.38 | 0.65
1.0363 | 0.493 | 0.677
1.0519 | 0.598 | 0.703
1.0667 | 0.7 | 0.738
1.0699 | 0.762 | 0.762 | AZEO
1.0696 | 0.77 | 0.766
1.046 | 0.895 | 0.865
Isobaric phase equilibrium data
Mejía, Andrés - Segura, Hugo - Cartes, Marcela - Calvo, Catherine, Vapor–liquid equilibria and interfacial tensions for the ternary system acetone+2,2′-oxybis[propane]+cyclohexane and its constituent binary systems, Fluid Phase Equilibria. 270 (2008) 75-86.
https://doi.org/10.1016/j.fluid.2008.06.006
P / bar = | 0.94 |  |  | Chart (double-click image to zoom in)
T / K | x₁ | y₁
345.05 | 0.024 | 0.199
339.48 | 0.053 | 0.349
334.38 | 0.099 | 0.474
331.43 | 0.144 | 0.539
329.52 | 0.191 | 0.58
328.01 | 0.246 | 0.614
327.05 | 0.296 | 0.634
326.4 | 0.345 | 0.65
325.85 | 0.399 | 0.664
325.39 | 0.453 | 0.678
325.05 | 0.501 | 0.688
324.8 | 0.552 | 0.699
324.57 | 0.609 | 0.712
324.38 | 0.659 | 0.725
324.25 | 0.757 | 0.757 | AZEO
324.33 | 0.823 | 0.79
324.65 | 0.879 | 0.83
325.36 | 0.935 | 0.887
326.11 | 0.969 | 0.938
Property change of mixing data
Enthalpy of mixing
Pfeffer, Thomas - Löwen, Burkhard - Schulz, Siegfried, Calorimetric measurement of the partial molar excess enthalpy at infinite dilution iE,∞ and its meaning for the calculation of the concentration and temperature dependence of the molar excess enthalpy hE, Fluid Phase Equilibria. 106 (1995) 139-167.
https://doi.org/10.1016/0378-3812(94)02630-J
T / K = | 283.15 |  |  | Chart (double-click image to zoom in)
P / bar = | 4
hᴹ / J.mol⁻¹ | z₁
6.73 | 0.0007
13.4 | 0.0015
19.88 | 0.0022
26.21 | 0.0029
32.67 | 0.0036
38.98 | 0.0042
Löwen, B. - Schulz, S., Excess molar enthalpies of acetone + water, cyclohexane, methanol, 1-propanol, 2-propanol, 1-butanol and 1-pentanol at 283.15, 298.15, 323.15, 343.15 and 363.15 K, Thermochimica Acta. 262 (1995) 69-82.
https://doi.org/10.1016/0040-6031(95)02278-A
T / K = | 283.15 |  |  | Chart (double-click image to zoom in)
P / bar = | 4
hᴹ / J.mol⁻¹ | z₁
376.4 | 0.048
728 | 0.105
966.2 | 0.153
1145.8 | 0.199
1293 | 0.249
1416.2 | 0.297
1494.4 | 0.345
1536.9 | 0.395
1553.2 | 0.446
1546.4 | 0.491
1525.4 | 0.544
1475.7 | 0.592
1383 | 0.655
1278.9 | 0.703
1148.8 | 0.753
995.1 | 0.799
784 | 0.853
566.7 | 0.901
318.3 | 0.948
Marongiu, B., Excess enthalpy. 2-​Propanone-​cyclohexane system, Int. DATA Ser., Sel. Data Mixtures, Ser. A. 1987 (1987) 1-6.
T / K = | 298.15 |  |  | Chart (double-click image to zoom in)
P / bar = | 1.01
hᴹ / J.mol⁻¹ | z₁
477 | 0.0639
781 | 0.1153
1100 | 0.1832
1405 | 0.2873
1538 | 0.3775
1567 | 0.5072
1466 | 0.5987
1275 | 0.6939
1147 | 0.7388
828 | 0.8341
524 | 0.9025
Löwen, B. - Schulz, S., Excess molar enthalpies of acetone + water, cyclohexane, methanol, 1-propanol, 2-propanol, 1-butanol and 1-pentanol at 283.15, 298.15, 323.15, 343.15 and 363.15 K, Thermochimica Acta. 262 (1995) 69-82.
https://doi.org/10.1016/0040-6031(95)02278-A
T / K = | 298.15 |  |  | Chart (double-click image to zoom in)
P / bar = | 4
hᴹ / J.mol⁻¹ | z₁
417.8 | 0.048
759.1 | 0.105
973.7 | 0.153
1138.6 | 0.199
1289.2 | 0.249
1378.4 | 0.297
1448 | 0.345
1502 | 0.395
1532.3 | 0.446
1531.2 | 0.491
1509.9 | 0.544
1462.6 | 0.592
1364.6 | 0.655
1259.6 | 0.703
1125.6 | 0.753
973.3 | 0.799
766.8 | 0.853
550.8 | 0.901
307.1 | 0.948
Singh, Prem P. - Malik, Renu - Maken, S. - Acree, William E. - Zvaigzni, Anita I., Thermochemical investigations of associated solutions, Thermochimica Acta. 165 (1990) 113-127.
https://doi.org/10.1016/0040-6031(90)80211-G
T / K = | 308.15 |  |  | Chart (double-click image to zoom in)
P / bar = | UNKNOWN (1.0132)
hᴹ / J.mol⁻¹ | x₁
806 | 0.1086
1280 | 0.1965
1290 | 0.1997
1725 | 0.3339
1805 | 0.3882
1817 | 0.3979
1810 | 0.5654
1802 | 0.5704
1770 | 0.5887
1776 | 0.5891
1380 | 0.7419
1363 | 0.7461
1258 | 0.7751
755 | 0.8818
727 | 0.8862
Löwen, B. - Schulz, S., Excess molar enthalpies of acetone + water, cyclohexane, methanol, 1-propanol, 2-propanol, 1-butanol and 1-pentanol at 283.15, 298.15, 323.15, 343.15 and 363.15 K, Thermochimica Acta. 262 (1995) 69-82.
https://doi.org/10.1016/0040-6031(95)02278-A
T / K = | 323.15 |  |  | Chart (double-click image to zoom in)
P / bar = | 4
hᴹ / J.mol⁻¹ | z₁
415.1 | 0.048
782.1 | 0.105
1022.8 | 0.153
1201.3 | 0.199
1345.7 | 0.249
1460.6 | 0.297
1550.4 | 0.345
1603.9 | 0.395
1627.5 | 0.446
1633.9 | 0.491
1597.9 | 0.544
1538.8 | 0.592
1422.8 | 0.655
1306.1 | 0.703
1157.8 | 0.753
993.7 | 0.799
775.9 | 0.853
553.5 | 0.901
305.9 | 0.948
Löwen, B. - Schulz, S., Excess molar enthalpies of acetone + water, cyclohexane, methanol, 1-propanol, 2-propanol, 1-butanol and 1-pentanol at 283.15, 298.15, 323.15, 343.15 and 363.15 K, Thermochimica Acta. 262 (1995) 69-82.
https://doi.org/10.1016/0040-6031(95)02278-A
T / K = | 343.15 |  |  | Chart (double-click image to zoom in)
P / bar = | 4
hᴹ / J.mol⁻¹ | z₁
379.8 | 0.048
740.8 | 0.105
976.5 | 0.153
1162.7 | 0.199
1312 | 0.249
1432.4 | 0.297
1518.1 | 0.345
1573.3 | 0.395
1601.2 | 0.446
1608.4 | 0.491
1582.6 | 0.544
1531.7 | 0.592
1426.6 | 0.655
1312.5 | 0.703
1169.1 | 0.753
1005.3 | 0.799
785.8 | 0.853
560.1 | 0.901
310 | 0.948
Löwen, B. - Schulz, S., Excess molar enthalpies of acetone + water, cyclohexane, methanol, 1-propanol, 2-propanol, 1-butanol and 1-pentanol at 283.15, 298.15, 323.15, 343.15 and 363.15 K, Thermochimica Acta. 262 (1995) 69-82.
https://doi.org/10.1016/0040-6031(95)02278-A
T / K = | 363.15 |  |  | Chart (double-click image to zoom in)
P / bar = | 4
hᴹ / J.mol⁻¹ | z₁
385.1 | 0.048
743.5 | 0.105
989.4 | 0.153
1184.5 | 0.199
1345.9 | 0.249
1463.8 | 0.297
1551.2 | 0.345
1608.7 | 0.395
1640.7 | 0.446
1648.5 | 0.491
1627 | 0.544
1575.3 | 0.592
1467.2 | 0.655
1349.3 | 0.703
1202.2 | 0.753
1034.6 | 0.799
808.8 | 0.853
577.2 | 0.901
319.2 | 0.948
Gmehling, J. - Krentscher, B., Excess enthalpies of 12 binary liquid mixtures containing cyclohexane at elevated temperatures and pressures (up to 416 K and 1.9 MPa), ELDATA Int. Electron. J. Phys.-Chem. Data. 1 (1995) 181-190.
T / K = | 413.21 |  |  | Chart (double-click image to zoom in)
P / bar = | 17.54
hᴹ / J.mol⁻¹ | z₁
997.16 | 0.141
1517.9 | 0.2698
1759.2 | 0.3878
1818.1 | 0.4963
1729.5 | 0.5964
1539.2 | 0.6891
1254.4 | 0.7752
909.06 | 0.8553
490 | 0.9301

## 1051_501
Name | ACETONE |  | BENZENE
CAS | 67-64-1 |  | 71-43-2
Critical temperature / K | 508.2 |  | 562.05
Critical pressure / bar | 47.01 |  | 48.95
Acentric factor | 0.307 |  | 0.21
Source: DIPPR May 2017
Phase equilibrium data
Isothermal phase equilibrium data
Tasić, Aleksandar - Djordjević, Bojan - Grozdanić, Dušan - Afgan, Naim - Malić, Dragomir, Vapour—liquid equilibria of the systems acetone—benzene, benzene—cyclohexane and acetone—cyclohexane at 25°C, Chemical Engineering Science. 33 (1978) 189-197.
https://doi.org/10.1016/0009-2509(78)85053-2
T / K = | 298.15 |  |  | Chart (double-click image to zoom in)
P / bar | x₁ | y₁
0.15552 | 0.082 | 0.248
0.18292 | 0.185 | 0.416
0.20838 | 0.307 | 0.55
0.22571 | 0.401 | 0.632
0.24278 | 0.505 | 0.703
0.25491 | 0.59 | 0.755
0.27091 | 0.704 | 0.824
0.28451 | 0.8055 | 0.882
0.29458 | 0.8955 | 0.936
Drobig, J. - Lindenau, E., A new apparatus to determine the isothermal liquid-​vapor equilibrium, Wiss. Z. Tech. Hochsch. Chem. Leuna-Merseburg. 8 (1966) 144-147.
T / K = | 298.15 |  |  | Chart (double-click image to zoom in)
P / bar | x₁ | y₁
0.14186 | 0.05 | 0.146
0.15545 | 0.1 | 0.26
0.16839 | 0.15 | 0.353
0.18052 | 0.2 | 0.429
0.19198 | 0.25 | 0.494
0.20278 | 0.3 | 0.549
0.21318 | 0.35 | 0.598
0.22292 | 0.4 | 0.641
0.23225 | 0.45 | 0.68
0.24105 | 0.5 | 0.715
0.24931 | 0.55 | 0.747
0.25731 | 0.6 | 0.778
0.26478 | 0.65 | 0.806
0.27171 | 0.7 | 0.833
0.27838 | 0.75 | 0.859
0.28438 | 0.8 | 0.884
0.28998 | 0.85 | 0.909
0.29518 | 0.9 | 0.936
0.29971 | 0.95 | 0.965
Drobig, J. - Lindenau, E., A new apparatus to determine the isothermal liquid-​vapor equilibrium, Wiss. Z. Tech. Hochsch. Chem. Leuna-Merseburg. 8 (1966) 144-147.
T / K = | 308.15 |  |  | Chart (double-click image to zoom in)
P / bar | x₁ | y₁
0.21998 | 0.05 | 0.141
0.24025 | 0.1 | 0.254
0.25945 | 0.15 | 0.346
0.27771 | 0.2 | 0.422
0.29491 | 0.25 | 0.487
0.31144 | 0.3 | 0.543
0.32704 | 0.35 | 0.593
0.34184 | 0.4 | 0.636
0.35584 | 0.45 | 0.676
0.36917 | 0.5 | 0.711
0.3817 | 0.55 | 0.744
0.39357 | 0.6 | 0.774
0.40477 | 0.65 | 0.803
0.41517 | 0.7 | 0.83
0.42503 | 0.75 | 0.856
0.4341 | 0.8 | 0.882
0.4425 | 0.85 | 0.908
0.4501 | 0.9 | 0.935
0.45703 | 0.95 | 0.965
Kraus, J. - Linek, J., Liquid-​vapor equilibrium. XLVIII. Systems acetone-​benzene, acetone-​toluene, benzene-​methyl ethyl ketone, methyl ethyl ketone-​toluene, and methyl ethyl ketone-​ethylbenzene, Collection of Czechoslovak Chemical Communications. 36 (1971) 2547-2567.
https://doi.org/10.1135/cccc19712547
T / K = | 313.15 |  |  | Chart (double-click image to zoom in)
P / bar | x₁ | y₁
0.28136 | 0.057 | 0.1758
0.30628 | 0.1027 | 0.2769
0.37417 | 0.2615 | 0.4921
0.3959 | 0.324 | 0.5535
0.41243 | 0.3734 | 0.5946
0.43844 | 0.4636 | 0.6631
0.45974 | 0.53 | 0.7085
0.47559 | 0.5892 | 0.7481
0.5087 | 0.7325 | 0.8355
0.52441 | 0.8051 | 0.8782
0.5418 | 0.8807 | 0.9238
Drobig, J. - Lindenau, E., A new apparatus to determine the isothermal liquid-​vapor equilibrium, Wiss. Z. Tech. Hochsch. Chem. Leuna-Merseburg. 8 (1966) 144-147.
T / K = | 318.15 |  |  | Chart (double-click image to zoom in)
P / bar | x₁ | y₁
0.32931 | 0.05 | 0.138
0.3585 | 0.1 | 0.249
0.38637 | 0.15 | 0.34
0.4129 | 0.2 | 0.416
0.4381 | 0.25 | 0.482
0.4621 | 0.3 | 0.538
0.48489 | 0.35 | 0.588
0.50663 | 0.4 | 0.632
0.52702 | 0.45 | 0.672
0.54649 | 0.5 | 0.708
0.56475 | 0.55 | 0.741
0.58195 | 0.6 | 0.771
0.59822 | 0.65 | 0.8
0.61328 | 0.7 | 0.827
0.62742 | 0.75 | 0.854
0.64048 | 0.8 | 0.88
0.65261 | 0.85 | 0.906
0.66368 | 0.9 | 0.934
0.67368 | 0.95 | 0.965
Drobig, J. - Lindenau, E., A new apparatus to determine the isothermal liquid-​vapor equilibrium, Wiss. Z. Tech. Hochsch. Chem. Leuna-Merseburg. 8 (1966) 144-147.
T / K = | 328.15 |  |  | Chart (double-click image to zoom in)
P / bar | x₁ | y₁
0.47729 | 0.05 | 0.135
0.51836 | 0.1 | 0.245
0.55769 | 0.15 | 0.335
0.59515 | 0.2 | 0.412
0.63088 | 0.25 | 0.477
0.66488 | 0.3 | 0.534
0.69728 | 0.35 | 0.584
0.72794 | 0.4 | 0.628
0.75687 | 0.45 | 0.668
0.78434 | 0.5 | 0.704
0.8102 | 0.55 | 0.737
0.83446 | 0.6 | 0.768
0.85713 | 0.65 | 0.797
0.87846 | 0.7 | 0.825
0.89819 | 0.75 | 0.851
0.91646 | 0.8 | 0.878
0.93326 | 0.85 | 0.905
0.94872 | 0.9 | 0.933
0.96259 | 0.95 | 0.965
Isobaric phase equilibrium data
Müller, Eckart - Stage, H, Experimentelle Vermessung von Dampf-Flüssigkeits-Phasengleichgewichten dargestellt am Beispiel des Siedeverhaltens von Fettsäuren (1961)
P / bar = | 1.0133 |  |  | Chart (double-click image to zoom in)
T / K | x₁ | y₁
350.95 | 0.029 | 0.091
347.55 | 0.083 | 0.223
343.65 | 0.178 | 0.374
340.65 | 0.275 | 0.488
337.05 | 0.439 | 0.632
334.15 | 0.592 | 0.742
332.75 | 0.693 | 0.806
331.65 | 0.786 | 0.865
330.65 | 0.873 | 0.916
329.95 | 0.942 | 0.964
329.55 | 0.981 | 0.988
Free, K. W. - Hutchinson, H. P., Isobaric Vapor-Liquid Equilibria for the Ternary System Acetone-Benzene-Chlorobenzene., Journal of Chemical & Engineering Data. 4 (1959) 193-197.
https://doi.org/10.1021/je60003a001
P / bar = | 1.0133 |  |  | Chart (double-click image to zoom in)
T / K | x₁ | y₁
349.65 | 0.054 | 0.155
348.05 | 0.084 | 0.218
344.95 | 0.156 | 0.338
342.25 | 0.237 | 0.44
341.95 | 0.24 | 0.444
339.55 | 0.335 | 0.541
337.35 | 0.432 | 0.623
335.55 | 0.532 | 0.698
333.75 | 0.647 | 0.774
332.75 | 0.709 | 0.813
332.25 | 0.758 | 0.845
330.85 | 0.869 | 0.915
Ishikawa, T. - Watari, R. - Kosakai, K. - Hirata, M., Vapor-​liquid equilibriums of binary systems containing acetone at 760 mm of mercury. Acetone with aromatic hydrocarbons, Mem. Fac. Technol. Tokyo Metropol. Univ. 21 (1971) 1883-1896.
P / bar = | 1.0133 |  |  | Chart (double-click image to zoom in)
T / K | x₁ | y₁
349.15 | 0.056 | 0.15
346.45 | 0.106 | 0.246
342.25 | 0.208 | 0.3965
339.45 | 0.318 | 0.5125
337.15 | 0.4285 | 0.614
337.05 | 0.436 | 0.6215
335.05 | 0.5575 | 0.7
333.25 | 0.673 | 0.785
331.85 | 0.786 | 0.855
330.65 | 0.903 | 0.934
330.05 | 0.956 | 0.969
Monick, J. A. - Allen, H. D. - Marlies, C. J., Vapor-liquid equilibrium data for fatty acids and fatty methyl esters at low pressures, Oil & Soap. 23 (1946) 177-182.
https://doi.org/10.1007/BF02545630
P / bar = | 1.0133 |  |  | Chart (double-click image to zoom in)
T / K | x₁ | y₁
352.35 | 0.01 | 0.0352
349.5 | 0.05 | 0.1496
346.75 | 0.1 | 0.2531
342.85 | 0.2 | 0.403
339.9 | 0.3 | 0.5147
337.65 | 0.4 | 0.603
335.8 | 0.5 | 0.6785
334.15 | 0.6 | 0.7464
332.75 | 0.7 | 0.81
331.5 | 0.8 | 0.8737
330.4 | 0.9 | 0.9371
329.85 | 0.95 | 0.9687
329.42 | 0.99 | 0.9937
Kojima, Kazuo - Tochigi, Katsumi - Kurihara, Kiyofumi - Nakamichi, Mikiyoshi, Isobaric vapor-liquid equilibria for acetone + chloroform + benzene and the three constituent binary systems, Journal of Chemical & Engineering Data. 36 (1991) 343-345.
https://doi.org/10.1021/je00003a024
P / bar = | 1.0133 |  |  | Chart (double-click image to zoom in)
T / K | x₁ | y₁
345.38 | 0.139 | 0.321
343.36 | 0.193 | 0.399
341.03 | 0.27 | 0.488
338.14 | 0.387 | 0.601
337.31 | 0.428 | 0.63
336.94 | 0.446 | 0.647
336.54 | 0.466 | 0.661
335.97 | 0.498 | 0.683
335.06 | 0.55 | 0.721
334.2 | 0.602 | 0.753
333.86 | 0.627 | 0.769
333.16 | 0.673 | 0.798
332.39 | 0.73 | 0.833
332.36 | 0.733 | 0.834
330.9 | 0.849 | 0.905
330.63 | 0.872 | 0.919
330.49 | 0.883 | 0.926
Property change of mixing data
Enthalpy of mixing
Akamatsu, Yutaka - Ogawa, Hideo - Murakami, Sachio, Molar excess enthalpies, molar excess volumes and molar isentropic compressions of mixtures of 2-propanone with heptane, benzene and trichloromethane at 298.15 K, Thermochimica Acta. 113 (1987) 141-150.
https://doi.org/10.1016/0040-6031(87)88317-X
T / K = | 298.15 |  |  | Chart (double-click image to zoom in)
P / bar = | UNKNOWN (1.0132)
hᴹ / J.mol⁻¹ | x₁
39.7 | 0.05
67.9 | 0.1
89 | 0.15
105.1 | 0.2
117.6 | 0.25
126.7 | 0.3
133.2 | 0.35
135.9 | 0.4
138.2 | 0.45
138.4 | 0.5
136.8 | 0.55
132.7 | 0.6
126.5 | 0.65
118 | 0.7
106.7 | 0.75
92.7 | 0.8
76.1 | 0.85
55 | 0.9
27 | 0.95
Möbius, Hans-Heinrich, Mischungsenthalpien und Mischbarkeit von Aceton, Benzol und Wasser, Journal für Praktische Chemie. 2 (1955) 95-104.
https://doi.org/10.1002/prac.19550020108
T / K = | 303.15 |  |  | Chart (double-click image to zoom in)
P / bar = | UNKNOWN (1.0132)
hᴹ / J.mol⁻¹ | x₁
53.549 | 0.0666
83.15 | 0.1215
128.41 | 0.2811
146.25 | 0.4967
112.33 | 0.743
40.365 | 0.9285
Heat capacity of mixing
Yamanaka, Katsuhiko - Ogawa, Hideo - Murakami, Sachio, Excess molar isobaric heat capacities of mixtures of 2-propanone with heptane, benzene, and trichloromethane at 298.15 K, Thermochimica Acta. 169 (1990) 193-201.
https://doi.org/10.1016/0040-6031(90)80145-O
T / K = | 298.15 |  |  | Chart (double-click image to zoom in)
P / bar = | UNKNOWN (1.0132)
cᴘᴹ / J.mol⁻¹.K⁻¹ | x₁
0.109 | 0.05
0.16 | 0.1
0.154 | 0.2
0.108 | 0.3
-0.003 | 0.4
-0.137 | 0.5
-0.235 | 0.6
-0.303 | 0.7
-0.367 | 0.8
-0.322 | 0.9
-0.218 | 0.95

## 1052_501
Name | METHYL ETHYL KETONE |  | BENZENE
CAS | 78-93-3 |  | 71-43-2
Critical temperature / K | 535.5 |  | 562.05
Critical pressure / bar | 41.5 |  | 48.95
Acentric factor | 0.323 |  | 0.21
Source: DIPPR May 2017
Phase equilibrium data
Isothermal phase equilibrium data
Ohta, Tatsuhiko - Koyabu, Jitsuo - Nagata, Isamu, Vapor—liquid equilibria for the ternary Ethanol—2-butanone—benzene system at 298.15 K, Fluid Phase Equilibria. 7 (1981) 65-73.
https://doi.org/10.1016/0378-3812(81)87006-9
T / K = | 298.15 |  |  | Chart (double-click image to zoom in)
P / bar | x₁ | y₁
0.1321 | 0.083 | 0.094
0.1328 | 0.11 | 0.122
0.1339 | 0.271 | 0.271 | AZEO
0.1333 | 0.4 | 0.387
0.1315 | 0.518 | 0.498
0.1289 | 0.679 | 0.652
0.1269 | 0.762 | 0.736
0.1245 | 0.854 | 0.835
0.1219 | 0.964 | 0.958
Diaz Peña, M - Crespo Colin, A - Compostizo, A, Isothermal liquid-vapour equilibria 2. The binary systems formed by benzene + acetone, + methyl ethyl ketone, + methyl propyl ketone, and + methyl isobutyl ketone, The Journal of Chemical Thermodynamics. 10 (1978) 1101-1106.
https://doi.org/10.1016/0021-9614(78)90084-8
T / K = | 323.15 |  |  | Chart (double-click image to zoom in)
P / bar | x₁ | y₁
0.36845 | 0.0774 | 0.092
0.36936 | 0.0903 | 0.1061
0.37092 | 0.1135 | 0.1306
0.37221 | 0.1328 | 0.1502
0.3734 | 0.1554 | 0.1733
0.37426 | 0.1769 | 0.1945
0.37528 | 0.2117 | 0.2275
0.3761 | 0.2458 | 0.2599
0.37676 | 0.2737 | 0.2847
0.37725 | 0.3056 | 0.3141
0.37766 | 0.3357 | 0.341
0.37785 | 0.3539 | 0.3571
0.37804 | 0.3737 | 0.3753
0.37816 | 0.3928 | 0.3925
0.37838 | 0.4072 | 0.4072 | AZEO
0.37838 | 0.4109 | 0.4084
0.37824 | 0.4767 | 0.4691
0.37817 | 0.5001 | 0.4909
0.37796 | 0.5271 | 0.5157
0.37758 | 0.5514 | 0.5388
0.37724 | 0.5737 | 0.5599
0.37698 | 0.5892 | 0.5743
0.37665 | 0.6068 | 0.5915
0.37638 | 0.6255 | 0.6092
0.37329 | 0.7247 | 0.7063
0.37204 | 0.7572 | 0.7398
0.37134 | 0.7749 | 0.7575
0.36952 | 0.8191 | 0.8034
0.36737 | 0.8676 | 0.8548
0.36632 | 0.8887 | 0.8775
0.3644 | 0.9262 | 0.9181
0.36233 | 0.9652 | 0.9609
Isobaric phase equilibrium data
Kumarkrishna Rao, V.N. - Swami, D.R. - Narasinga Rao, M., High-​pressure vapor-​liquid equilibriums of nonideal solutions. II. Benzene-​methyl ethyl ketone system, J. Sci. Ind. Res. Sect. B. 16 (1957) 195-201.
P / bar = | 5.6486 |  |  | Chart (double-click image to zoom in)
T / K | x₁ | y₁
421.95 | 0.1 | 0.114
420.65 | 0.2 | 0.222
419.95 | 0.3 | 0.324
419.45 | 0.4 | 0.422
418.95 | 0.5 | 0.515
418.65 | 0.6 | 0.61
418.35 | 0.7 | 0.704
Kumarkrishna Rao, V.N. - Swami, D.R. - Narasinga Rao, M., High-​pressure vapor-​liquid equilibriums of nonideal solutions. II. Benzene-​methyl ethyl ketone system, J. Sci. Ind. Res. Sect. B. 16 (1957) 195-201.
P / bar = | 7.5158 |  |  | Chart (double-click image to zoom in)
T / K | x₁ | y₁
435.95 | 0.1 | 0.118
434.75 | 0.2 | 0.223
434.05 | 0.3 | 0.323
433.55 | 0.4 | 0.421
433.15 | 0.5 | 0.516
432.85 | 0.6 | 0.612
432.55 | 0.7 | 0.71
432.35 | 0.8 | 0.806
Kumarkrishna Rao, V.N. - Swami, D.R. - Narasinga Rao, M., High-​pressure vapor-​liquid equilibriums of nonideal solutions. II. Benzene-​methyl ethyl ketone system, J. Sci. Ind. Res. Sect. B. 16 (1957) 195-201.
P / bar = | 10.65 |  |  | Chart (double-click image to zoom in)
T / K | x₁ | y₁
455.95 | 0.1 | 0.116
454.15 | 0.2 | 0.218
452.95 | 0.3 | 0.318
452.35 | 0.4 | 0.418
451.95 | 0.5 | 0.517
451.55 | 0.6 | 0.615
451.15 | 0.7 | 0.712
450.85 | 0.8 | 0.81
450.65 | 0.9 | 0.906
Kumarkrishna Rao, V.N. - Swami, D.R. - Narasinga Rao, M., High-​pressure vapor-​liquid equilibriums of nonideal solutions. II. Benzene-​methyl ethyl ketone system, J. Sci. Ind. Res. Sect. B. 16 (1957) 195-201.
P / bar = | 13.984 |  |  | Chart (double-click image to zoom in)
T / K | x₁ | y₁
471.75 | 0.1 | 0.117
470.15 | 0.2 | 0.222
469.25 | 0.3 | 0.323
468.65 | 0.4 | 0.422
468.05 | 0.5 | 0.519
467.55 | 0.6 | 0.616
467.05 | 0.7 | 0.711
466.65 | 0.8 | 0.807
466.35 | 0.9 | 0.905
Kumarkrishna Rao, V.N. - Swami, D.R. - Narasinga Rao, M., High-​pressure vapor-​liquid equilibriums of nonideal solutions. II. Benzene-​methyl ethyl ketone system, J. Sci. Ind. Res. Sect. B. 16 (1957) 195-201.
P / bar = | 17.319 |  |  | Chart (double-click image to zoom in)
T / K | x₁ | y₁
485.85 | 0.1 | 0.112
484.15 | 0.2 | 0.22
482.85 | 0.3 | 0.324
482.05 | 0.4 | 0.42
481.45 | 0.5 | 0.524
480.95 | 0.6 | 0.623
480.45 | 0.7 | 0.718
479.95 | 0.8 | 0.813
479.65 | 0.9 | 0.907
Property change of mixing data
Enthalpy of mixing
Kiyohara, Osamu - Benson, George C - Grolier, Jean-Pierre E, Thermodynamic properties of binary mixtures containing ketones I. Excess enthalpies of some aliphatic ketones + n-hexane, + benzene, and + tetrachloromethane, The Journal of Chemical Thermodynamics. 9 (1977) 315-323.
https://doi.org/10.1016/0021-9614(77)90052-0
T / K = | 298.15 |  |  | Chart (double-click image to zoom in)
P / bar = | UNKNOWN (1.0132)
hᴹ / J.mol⁻¹ | x₁
6.26 | 0.03
8.28 | 0.05
9.05 | 0.07
8.65 | 0.09
8.27 | 0.1
7.57 | 0.11
3.52 | 0.15
-4.06 | 0.2
-12.83 | 0.25
-22.03 | 0.3
-30.66 | 0.35
-38.37 | 0.4
-44.71 | 0.45
-49.53 | 0.5
-52.7 | 0.55
-53.98 | 0.6
-53.29 | 0.65
-50.7 | 0.7
-50.65 | 0.7
-46.16 | 0.75
-39.91 | 0.8
-32.12 | 0.85
-22.75 | 0.9
-12.01 | 0.95

## 1313_502
Name | ETHYL ACETATE |  | TOLUENE
CAS | 141-78-6 |  | 108-88-3
Critical temperature / K | 523.3 |  | 591.75
Critical pressure / bar | 38.8 |  | 41.08
Acentric factor | 0.366 |  | 0.264
Source: DIPPR May 2017
Phase equilibrium data
Isobaric phase equilibrium data
Carr, A. D. - Kropholler, H. W., Vapor Liquid Equilibria at Atmospheric Pressure.Binary Systems of Ethyl Acetate-Benzene, Ethyl Acetate-Toluene, and Ethyl Acetate-p-Xylene, Journal of Chemical & Engineering Data. 7 (1962) 26-28.
https://doi.org/10.1021/je60012a007
P / bar = | 1.0133 |  |  | Chart (double-click image to zoom in)
T / K | x₁ | y₁
381.97 | 0.021 | 0.064
381.02 | 0.032 | 0.097
380.09 | 0.048 | 0.137
376.61 | 0.107 | 0.265
372.95 | 0.175 | 0.391
368.66 | 0.27 | 0.528
368.17 | 0.283 | 0.545
365.24 | 0.365 | 0.629
362.37 | 0.452 | 0.703
358.31 | 0.598 | 0.8
356.7 | 0.656 | 0.837
355.4 | 0.715 | 0.867
354.29 | 0.773 | 0.899
353.06 | 0.835 | 0.928
351.95 | 0.891 | 0.953
351.54 | 0.922 | 0.967
350.96 | 0.954 | 0.98
350.75 | 0.97 | 0.987
Property change of mixing data
Enthalpy of mixing
Delcros, S. - Jiménez, E. - Romaní, L. - Roux, A.H. - Grolier, J.-P.E. - Kehiaian, H.V., Linear alkanoates + aromatic hydrocarbon binary mixtures: new excess enthalpy measurements and DISQUAC analysis of thermodynamic properties, Fluid Phase Equilibria. 111 (1995) 71-88.
https://doi.org/10.1016/0378-3812(95)02838-6
T / K = | 298.15 |  |  | Chart (double-click image to zoom in)
P / bar = | 1.01
hᴹ / J.mol⁻¹ | z₁
4.2 | 0.0162
9.9 | 0.0388
23.9 | 0.094
36.1 | 0.1446
47.9 | 0.1966
67.6 | 0.2969
81.9 | 0.3957
89.9 | 0.49
90 | 0.4919
89.6 | 0.4919
91.5 | 0.5852
85.7 | 0.6798
72.3 | 0.7723
50.3 | 0.8641
36.1 | 0.9093
19.2 | 0.955
11.5 | 0.9737
4.1 | 0.9911
Gmehling, J. - Meents, B., Excess enthalpy. Ethyl ethanoate-​toluene system, Int. Data Ser. Sel. Data Mixtures Ser. A. (1992)
T / K = | 343.15 |  |  | Chart (double-click image to zoom in)
P / bar = | 6
hᴹ / J.mol⁻¹ | z₁
17.79 | 0.0543
33.97 | 0.1082
34.411 | 0.1082
48.479 | 0.1615
61.902 | 0.2144
72.807 | 0.2668
82.367 | 0.3187
95.459 | 0.4212
100.8 | 0.5218
99.21 | 0.5715
97.24 | 0.6208
85.446 | 0.718
76.651 | 0.766
65.894 | 0.8136
52.401 | 0.8608
37.74 | 0.9076
19.508 | 0.954
Heat capacity of mixing
Jiménez, E, Excess heat capacities and excess volumes of (an n-alkylalkanoate + heptane or decane or toluene), The Journal of Chemical Thermodynamics. 26 (1994) 817-827.
https://doi.org/10.1006/jcht.1994.1098
T / K = | 298.15 |  |  | Chart (double-click image to zoom in)
P / bar = | UNKNOWN (1.0132)
cᴘᴹ / J.mol⁻¹.K⁻¹ | x₁
0.029 | 0.0313
0.049 | 0.0593
0.063 | 0.0804
0.082 | 0.1109
0.099 | 0.2056
0.064 | 0.3049
0.045 | 0.3964
-0.01 | 0.4975
-0.063 | 0.6037
-0.091 | 0.7006
-0.112 | 0.7913
-0.125 | 0.886
-0.107 | 0.9092
-0.101 | 0.931
-0.095 | 0.957
-0.069 | 0.9717

## 1405_17
Name | METHYL tert-BUTYL ETHER |  | n-HEPTANE
CAS | 1634-04-4 |  | 142-82-5
Critical temperature / K | 497.1 |  | 540.2
Critical pressure / bar | 32.86 |  | 27.4
Acentric factor | 0.247 |  | 0.349
Source: DIPPR May 2017
Phase equilibrium data
Isothermal phase equilibrium data
Segovia, José J - Martı́n, Marı́a C - R. Chamorro, César - Montero, Eduardo A - Villamañán, Miguel A, Excess thermodynamic functions for ternary systems containing fuel oxygenates and substitution hydrocarbons: 2. Total-pressure data and GE for methyl tert-butyl ether/n-heptane/1-hexene at 313.15 K1This paper is part of the doctoral thesis of J.J. Segovia.1, Fluid Phase Equilibria. 152 (1998) 265-276.
https://doi.org/10.1016/S0378-3812(98)00384-7
T / K = | 313.15 |  |  | Chart (double-click image to zoom in)
P / bar | x₁ | y₁
0.15501 | 0.0521 | 0.2426
0.18259 | 0.0996 | 0.3863
0.21074 | 0.1512 | 0.497
0.2365 | 0.199 | 0.5738
0.26576 | 0.2554 | 0.644
0.28722 | 0.2988 | 0.6876
0.31164 | 0.349 | 0.7301
0.33463 | 0.3976 | 0.765
0.33535 | 0.3997 | 0.7665
0.35806 | 0.4483 | 0.7966
0.35842 | 0.4499 | 0.7975
0.38084 | 0.4982 | 0.8237
0.38092 | 0.4989 | 0.8241
0.40337 | 0.5487 | 0.8482
0.40365 | 0.5494 | 0.8485
0.44704 | 0.649 | 0.89
0.46869 | 0.6984 | 0.9081
0.49048 | 0.7501 | 0.9258
0.51198 | 0.8009 | 0.9421
0.53333 | 0.849 | 0.9568
0.55435 | 0.8978 | 0.9711
0.57703 | 0.9514 | 0.9864
Lee, J.D. - Lee, T.J. - Park, S.J., Infinite dilution activity coefficients and vapor-​liquid equilibria for the binary systems containing MTBE, Hwahak Konghak. 33 (1995) 527-534.
T / K = | 318.15 |  |  | Chart (double-click image to zoom in)
P / bar | x₁ | y₁
0.15513 | 0.0007 | 0.0052
0.15585 | 0.0019 | 0.0106
0.15975 | 0.007 | 0.0405
0.18585 | 0.0416 | 0.1899
0.21236 | 0.0868 | 0.328
0.26978 | 0.1768 | 0.5161
0.31349 | 0.2527 | 0.6206
0.35904 | 0.3316 | 0.702
0.39491 | 0.3954 | 0.7536
0.43904 | 0.4768 | 0.8063
0.49012 | 0.57 | 0.8559
0.52896 | 0.6567 | 0.8888
0.56614 | 0.7176 | 0.9165
0.6057 | 0.7895 | 0.9417
0.6422 | 0.8592 | 0.9625
0.67661 | 0.9252 | 0.9807
0.69822 | 0.9643 | 0.9912
0.71221 | 0.9906 | 0.9977
0.71578 | 0.9972 | 0.9993
Isobaric phase equilibrium data
Wisniak, Jaime - Magen, Erez - Shachar, Michal - Zeroni, Ilan - Reich, Ricardo - Segura, Hugo, Isobaric Vapor−Liquid Equilibria in the Systems Methyl 1,1-Dimethylethyl Ether + Hexane and + Heptane, Journal of Chemical & Engineering Data. 42 (1997) 243-247.
https://doi.org/10.1021/je960301h
P / bar = | 0.94 |  |  | Chart (double-click image to zoom in)
T / K | x₁ | y₁
366.45 | 0.021 | 0.078
365.35 | 0.038 | 0.134
364.25 | 0.048 | 0.167
363.65 | 0.06 | 0.202
360.55 | 0.1 | 0.314
359.95 | 0.105 | 0.323
356.25 | 0.157 | 0.429
350.55 | 0.239 | 0.551
349.25 | 0.272 | 0.6
348.55 | 0.292 | 0.618
346.25 | 0.337 | 0.677
342.85 | 0.415 | 0.743
340.75 | 0.465 | 0.782
340.65 | 0.47 | 0.786
336.55 | 0.597 | 0.853
334.85 | 0.638 | 0.876
333.75 | 0.674 | 0.892
332.15 | 0.73 | 0.915
331.15 | 0.771 | 0.929
330.45 | 0.803 | 0.941
329.15 | 0.853 | 0.957
328.15 | 0.886 | 0.967
327.85 | 0.899 | 0.971
326.85 | 0.944 | 0.984
326.45 | 0.958 | 0.988
Property change of mixing data
Enthalpy of mixing
Tusel-Langer, E. - Garcia Alonso, J. M. - Villamañan Olfos, M. A. - Lichtenthaler, R. N., Excess enthalpies of mixtures containing n-heptane, methanol and methyl tert-butyl ether (MTBE), Journal of Solution Chemistry. 20 (1991) 153-163.
https://doi.org/10.1007/BF00651647
T / K = | 298.15 |  |  | Chart (double-click image to zoom in)
P / bar = | 1.01
hᴹ / J.mol⁻¹ | z₁
34.2 | 0.0245
82.3 | 0.0609
111.9 | 0.0809
155.3 | 0.1204
218.6 | 0.1785
270.1 | 0.2354
305.3 | 0.2911
327.1 | 0.3184
350.2 | 0.3723
368.8 | 0.3988
376.1 | 0.4509
383.2 | 0.5019
381.6 | 0.5519
373.1 | 0.6009
359.5 | 0.6488
334.6 | 0.6958
271.5 | 0.787
194.9 | 0.8603
180.2 | 0.8747
65.2 | 0.959
Tusel-Langer, E. - Garcia Alonso, J. M. - Villamañan Olfos, M. A. - Lichtenthaler, R. N., Excess enthalpies of mixtures containing n-heptane, methanol and methyl tert-butyl ether (MTBE), Journal of Solution Chemistry. 20 (1991) 153-163.
https://doi.org/10.1007/BF00651647
T / K = | 313.15 |  |  | Chart (double-click image to zoom in)
P / bar = | 1.01
hᴹ / J.mol⁻¹ | z₁
71.8 | 0.0609
147.2 | 0.1204
201.3 | 0.1785
292.4 | 0.2911
318.4 | 0.3455
346.5 | 0.3988
355.9 | 0.4509
363.8 | 0.5019
361 | 0.5519
354 | 0.6009
337.6 | 0.6488
317.8 | 0.6958
254 | 0.787
186.9 | 0.8603
169 | 0.8747
61.3 | 0.959
Additional data with unitary variance
Critical point |  |  |  | Chart (double-click image to zoom in)
Han, Kewei - Xia, Shuqian - Ma, Peisheng - Yan, Fangyou - Liu, Tao, Measurement of critical temperatures and critical pressures for binary mixtures of methyl tert-butyl ether (MTBE)+alcohol and MTBE+alkane, The Journal of Chemical Thermodynamics. 62 (2013) 111-117.
https://doi.org/10.1016/j.jct.2013.03.002
T / K | P / bar | x₁
499.4 | 34.17 | 0.9
503.7 | 33.75 | 0.7989
508.3 | 33.1 | 0.6944
513.1 | 32.67 | 0.6022
518 | 31.88 | 0.503
522.6 | 31.05 | 0.4004
525.6 | 30.43 | 0.3067
530.9 | 29.69 | 0.1999
535 | 28.94 | 0.1016

## 1405_502
Name | METHYL tert-BUTYL ETHER |  | TOLUENE
CAS | 1634-04-4 |  | 108-88-3
Critical temperature / K | 497.1 |  | 591.75
Critical pressure / bar | 32.86 |  | 41.08
Acentric factor | 0.247 |  | 0.264
Source: DIPPR May 2017
Phase equilibrium data
Isothermal phase equilibrium data
Vorenberg, Daniel G. - Raal, J. David - Ramjugernath, Deresh, Vapor−Liquid Equilibrium Measurements of MTBE and TAME with Toluene, Journal of Chemical & Engineering Data. 50 (2005) 56-59.
https://doi.org/10.1021/je049867t
T / K = | 308.15 |  |  | Chart (double-click image to zoom in)
P / bar | x₁ | y₁
0.071194 | 0.018 | 0.147
0.074394 | 0.024 | 0.185
0.080393 | 0.037 | 0.251
0.10321 | 0.082 | 0.434
0.165 | 0.212 | 0.698
0.26281 | 0.433 | 0.86
0.3606 | 0.671 | 0.936
0.436 | 0.859 | 0.977
0.4614 | 0.921 | 0.988
0.48049 | 0.966 | 0.995
0.48831 | 0.984 | 0.997
Vorenberg, Daniel G. - Raal, J. David - Ramjugernath, Deresh, Vapor−Liquid Equilibrium Measurements of MTBE and TAME with Toluene, Journal of Chemical & Engineering Data. 50 (2005) 56-59.
https://doi.org/10.1021/je049867t
T / K = | 318.15 |  |  | Chart (double-click image to zoom in)
P / bar | x₁ | y₁
0.1099 | 0.015 | 0.114
0.1157 | 0.023 | 0.165
0.1246 | 0.036 | 0.234
0.16049 | 0.088 | 0.435
0.2527 | 0.224 | 0.693
0.3736 | 0.417 | 0.841
0.5124 | 0.656 | 0.929
0.6173 | 0.839 | 0.97
0.66871 | 0.926 | 0.987
0.6961 | 0.971 | 0.995
0.7074 | 0.989 | 0.998
Vorenberg, Daniel G. - Raal, J. David - Ramjugernath, Deresh, Vapor−Liquid Equilibrium Measurements of MTBE and TAME with Toluene, Journal of Chemical & Engineering Data. 50 (2005) 56-59.
https://doi.org/10.1021/je049867t
T / K = | 323.15 |  |  | Chart (double-click image to zoom in)
P / bar | x₁ | y₁
0.132 | 0.011 | 0.08
0.1465 | 0.028 | 0.181
0.15889 | 0.043 | 0.254
0.1818 | 0.071 | 0.366
0.2519 | 0.158 | 0.584
0.42781 | 0.393 | 0.82
0.56761 | 0.594 | 0.901
0.7255 | 0.826 | 0.966
0.7992 | 0.931 | 0.987
0.83211 | 0.977 | 0.996
0.838 | 0.985 | 0.997
Plura, Jiří - Matouš, Jaroslav - Novák, Josef P. - Šobr, Josef, Vapour-liquid equilibrium in the methyl tert-butyl ether-n-hexane and methyl tert-butyl ether-toluene systems, Collection of Czechoslovak Chemical Communications. 44 (1979) 3627-3631.
https://doi.org/10.1135/cccc19793627
T / K = | 333.15 |  |  | Chart (double-click image to zoom in)
P / bar | x₁ | y₁
0.2952 | 0.097 | 0.43
0.3812 | 0.177 | 0.591
0.4513 | 0.243 | 0.682
0.5247 | 0.317 | 0.753
0.6895 | 0.489 | 0.854
0.7775 | 0.579 | 0.896
0.8545 | 0.656 | 0.91
0.89099 | 0.695 | 0.935
0.9628 | 0.773 | 0.954
1.0103 | 0.818 | 0.962
Isobaric phase equilibrium data
Reich, Ricardo - Cartes, Marcela - Wisniak, Jaime - Segura, Hugo, Phase Equilibria in the Systems Methyl 1,1-Dimethylethyl Ether + Benzene and + Toluene, Journal of Chemical & Engineering Data. 43 (1998) 299-303.
https://doi.org/10.1021/je970248c
P / bar = | 0.94 |  |  | Chart (double-click image to zoom in)
T / K | x₁ | y₁
380.47 | 0.004 | 0.021
378.74 | 0.017 | 0.083
377.24 | 0.029 | 0.132
375.24 | 0.046 | 0.193
373 | 0.064 | 0.26
370.62 | 0.085 | 0.328
369.13 | 0.098 | 0.366
367.07 | 0.118 | 0.42
364.86 | 0.141 | 0.474
362.89 | 0.163 | 0.516
360.71 | 0.187 | 0.557
358.93 | 0.209 | 0.595
357.55 | 0.225 | 0.621
355.77 | 0.252 | 0.653
353.12 | 0.291 | 0.696
350.83 | 0.326 | 0.731
348.83 | 0.363 | 0.767
345.66 | 0.428 | 0.809
342.41 | 0.489 | 0.849
340.53 | 0.53 | 0.873
337.28 | 0.611 | 0.906
335.18 | 0.67 | 0.928
332.81 | 0.749 | 0.949
330.53 | 0.811 | 0.967
329.21 | 0.866 | 0.976
327.79 | 0.919 | 0.985
327.06 | 0.954 | 0.99
326.37 | 0.979 | 0.993
326.05 | 0.99 | 0.995
Property change of mixing data
Enthalpy of mixing
Letcher, Trevor M - Domańska, Urszula, Excess molar enthalpies of (2,2,4-trimethylpentane, or 1-heptene, or 1-hexene, or toluene+methyl 1,1-dimethylethyl ether) and of (1-heptene, or 1-hexene, or toluene+1,1-dimethylpropyl ether) at the temperatures 298.15 K and 308.15 K, The Journal of Chemical Thermodynamics. 29 (1997) 721-730.
https://doi.org/10.1006/jcht.1997.0198
T / K = | 298.15 |  |  | Chart (double-click image to zoom in)
P / bar = | UNKNOWN (1.0132)
hᴹ / J.mol⁻¹ | x₁
2.6 | 0.1493
3.5 | 0.195
4 | 0.2188
4.2 | 0.2372
4.4 | 0.2523
4.6 | 0.2758
5.3 | 0.303
6.1 | 0.351
6.3 | 0.3704
6.7 | 0.436
6.5 | 0.4865
6.3 | 0.5036
5.9 | 0.5379
5.4 | 0.5808
4.1 | 0.6325
3.1 | 0.6712
1.9 | 0.7079
0.3 | 0.7643
-0.3 | 0.7798
-1.1 | 0.8088
-1.2 | 0.925
Letcher, Trevor M - Domańska, Urszula, Excess molar enthalpies of (2,2,4-trimethylpentane, or 1-heptene, or 1-hexene, or toluene+methyl 1,1-dimethylethyl ether) and of (1-heptene, or 1-hexene, or toluene+1,1-dimethylpropyl ether) at the temperatures 298.15 K and 308.15 K, The Journal of Chemical Thermodynamics. 29 (1997) 721-730.
https://doi.org/10.1006/jcht.1997.0198
T / K = | 308.15 |  |  | Chart (double-click image to zoom in)
P / bar = | UNKNOWN (1.0132)
hᴹ / J.mol⁻¹ | x₁
3.1 | 0.148
4.1 | 0.2084
4.8 | 0.223
6 | 0.2981
7.2 | 0.3764
7.4 | 0.4362
7.3 | 0.4814
6.9 | 0.5187
5.9 | 0.562
5.2 | 0.5998
5.1 | 0.6187
4.5 | 0.638
3.7 | 0.6835
3.3 | 0.6986
2.6 | 0.712
2.1 | 0.7187
0.8 | 0.7537
-0.6 | 0.8168
-0.8 | 0.8649
-0.5 | 0.9375

## 1427_17
Name | METHYL tert-PENTYL ETHER |  | n-HEPTANE
CAS | 994-05-8 |  | 142-82-5
Critical temperature / K | 534 |  | 540.2
Critical pressure / bar | 30.4 |  | 27.4
Acentric factor | 0.298 |  | 0.349
Source: DIPPR May 2017
Phase equilibrium data
Isothermal phase equilibrium data
Chamorro, César R - Segovia, José J - Martı́n, Marı́a C - Montero, Eduardo A - Villamañán, Miguel A, Phase equilibrium properties of binary and ternary systems containing tert-amylmethyl ether (TAME) as oxygenate additive and gasoline substitution hydrocarbons at 313.15 K, Fluid Phase Equilibria. 156 (1999) 73-87.
https://doi.org/10.1016/S0378-3812(99)00033-3
T / K = | 313.15 |  |  | Chart (double-click image to zoom in)
P / bar | x₁ | y₁
0.12806 | 0.044 | 0.0772
0.13347 | 0.0986 | 0.1637
0.13832 | 0.1499 | 0.2373
0.14279 | 0.1986 | 0.3013
0.14709 | 0.2484 | 0.3617
0.15129 | 0.2988 | 0.4182
0.15532 | 0.3491 | 0.4711
0.16281 | 0.4491 | 0.567
0.16283 | 0.4493 | 0.5671
0.16975 | 0.5486 | 0.6536
0.16983 | 0.5495 | 0.6543
0.17308 | 0.599 | 0.6951
0.17319 | 0.6009 | 0.6966
0.17627 | 0.6496 | 0.7354
0.17931 | 0.6988 | 0.7738
0.18207 | 0.7456 | 0.8096
0.18509 | 0.7986 | 0.8496
0.18778 | 0.8482 | 0.8867
0.1906 | 0.8999 | 0.9252
0.19274 | 0.942 | 0.9566
Isobaric phase equilibrium data
Mejía, Andrés - Segura, Hugo - Cartes, Marcela, Vapor−Liquid Equilibrium in the Binary Systems 2-Butanol + tert-Amyl Methyl Ether, 2-Butanol + Heptane, and Heptane + tert-Amyl Methyl Ether, Journal of Chemical & Engineering Data. 56 (2011) 2256-2265.
https://doi.org/10.1021/je101250d
P / bar = | 0.5 |  |  | Chart (double-click image to zoom in)
T / K | x₁ | y₁
347.05 | 0.115 | 0.177
346.23 | 0.166 | 0.245
345.44 | 0.217 | 0.309
344.74 | 0.263 | 0.362
344.01 | 0.309 | 0.414
343.45 | 0.355 | 0.463
342.88 | 0.401 | 0.509
342.28 | 0.445 | 0.556
341.85 | 0.489 | 0.592
341.31 | 0.542 | 0.639
340.79 | 0.592 | 0.682
340.25 | 0.64 | 0.723
339.81 | 0.694 | 0.766
339.44 | 0.742 | 0.804
339.06 | 0.792 | 0.841
338.73 | 0.843 | 0.88
338.35 | 0.892 | 0.917
338.02 | 0.943 | 0.956
Mejía, Andrés - Segura, Hugo - Cartes, Marcela, Vapor−Liquid Equilibrium in the Binary Systems 2-Butanol + tert-Amyl Methyl Ether, 2-Butanol + Heptane, and Heptane + tert-Amyl Methyl Ether, Journal of Chemical & Engineering Data. 56 (2011) 2256-2265.
https://doi.org/10.1021/je101250d
P / bar = | 0.75 |  |  | Chart (double-click image to zoom in)
T / K | x₁ | y₁
359.34 | 0.115 | 0.174
358.47 | 0.166 | 0.24
357.71 | 0.217 | 0.303
357.01 | 0.262 | 0.356
356.2 | 0.309 | 0.408
355.73 | 0.355 | 0.458
355.02 | 0.4 | 0.503
354.57 | 0.444 | 0.547
353.98 | 0.489 | 0.588
353.48 | 0.541 | 0.634
352.97 | 0.592 | 0.677
352.5 | 0.64 | 0.718
352.01 | 0.693 | 0.762
351.62 | 0.742 | 0.8
351.23 | 0.792 | 0.839
350.87 | 0.842 | 0.878
350.49 | 0.891 | 0.916
350.18 | 0.941 | 0.954
Mejía, Andrés - Segura, Hugo - Cartes, Marcela, Vapor−Liquid Equilibrium in the Binary Systems 2-Butanol + tert-Amyl Methyl Ether, 2-Butanol + Heptane, and Heptane + tert-Amyl Methyl Ether, Journal of Chemical & Engineering Data. 56 (2011) 2256-2265.
https://doi.org/10.1021/je101250d
P / bar = | 0.94 |  |  | Chart (double-click image to zoom in)
T / K | x₁ | y₁
366.7 | 0.115 | 0.17
365.8 | 0.165 | 0.237
364.88 | 0.217 | 0.3
364.31 | 0.262 | 0.353
363.5 | 0.309 | 0.404
363.01 | 0.354 | 0.456
362.3 | 0.4 | 0.499
361.78 | 0.443 | 0.542
361.25 | 0.489 | 0.584
360.78 | 0.541 | 0.63
360.27 | 0.591 | 0.673
359.8 | 0.639 | 0.714
359.29 | 0.693 | 0.759
358.86 | 0.741 | 0.797
358.46 | 0.791 | 0.838
358.11 | 0.842 | 0.877
357.73 | 0.89 | 0.915
357.39 | 0.941 | 0.954
Property change of mixing data
Enthalpy of mixing
Kammerer, K. - Lichtenthaler, R.N., Excess enthalpy HE of binary mixtures containing alkanes, methanol and tert-amyl-methyl ether (TAME), Thermochimica Acta. 271 (1996) 49-58.
https://doi.org/10.1016/0040-6031(95)02588-X
T / K = | 298.15 |  |  | Chart (double-click image to zoom in)
P / bar = | 1.013
hᴹ / J.mol⁻¹ | z₁
97.3 | 0.093
183.4 | 0.196
236.1 | 0.284
275.4 | 0.387
294.8 | 0.515
283.1 | 0.594
250.5 | 0.706
200.2 | 0.796
112.7 | 0.897
Tong, Zhangfa - Benson, George C. - Wang, Laurie Luo - Lu, Benjamin C.-Y., Excess Enthalpies of Ternary Mixtures Consisting of a Normal Alkane, Methyl tert-Butyl Ether, and tert-Amyl Methyl Ether, Journal of Chemical & Engineering Data. 41 (1996) 865-869.
https://doi.org/10.1021/je960078o
T / K = | 298.15 |  |  | Chart (double-click image to zoom in)
P / bar = | UNKNOWN (1.0132)
hᴹ / J.mol⁻¹ | x₁
56.7 | 0.0501
107.4 | 0.1001
152.2 | 0.1501
190.8 | 0.2001
222 | 0.2501
247.4 | 0.3001
267.8 | 0.3501
282.4 | 0.4002
290.7 | 0.4502
293.6 | 0.5003
293.8 | 0.5004
291.2 | 0.55
282.7 | 0.6
267.8 | 0.6503
247.2 | 0.7002
220.8 | 0.75
187.7 | 0.8002
149.3 | 0.8502
104.9 | 0.9
53.8 | 0.95
Kammerer, K. - Lichtenthaler, R.N., Excess enthalpy HE of binary mixtures containing alkanes, methanol and tert-amyl-methyl ether (TAME), Thermochimica Acta. 271 (1996) 49-58.
https://doi.org/10.1016/0040-6031(95)02588-X
T / K = | 313.15 |  |  | Chart (double-click image to zoom in)
P / bar = | 1.013
hᴹ / J.mol⁻¹ | z₁
87.7 | 0.093
167.5 | 0.196
206 | 0.284
243 | 0.387
267.8 | 0.515
261.8 | 0.594
224.6 | 0.706
183.4 | 0.796
102.7 | 0.897

## 1501_1421
Name | CARBON TETRACHLORIDE |  | 1,4-DIOXANE
CAS | 56-23-5 |  | 123-91-1
Critical temperature / K | 556.35 |  | 587
Critical pressure / bar | 45.6 |  | 52.081
Acentric factor | 0.193 |  | 0.279
Source: DIPPR May 2017
Phase equilibrium data
Isothermal phase equilibrium data
Steinbrecher, M. - Bittrich, H.-J., Das isotherme Flüssigkeits-Dampf-Gleichgewicht der binären Systeme zwischen den Komponenten Tetrachlormethan, Äthylacetat und Dioxan, Zeitschrift für Physikalische Chemie. 232O (1966)
https://doi.org/10.1515/zpch-1966-23228
T / K = | 293.15 |  |  | Chart (double-click image to zoom in)
P / bar | x₁
0.048263 | 0.093
0.054262 | 0.155
0.066528 | 0.262
0.076394 | 0.369
0.08466 | 0.469
0.087993 | 0.503
0.094392 | 0.582
0.10212 | 0.678
0.10906 | 0.782
0.11572 | 0.884
0.11679 | 0.903
0.11866 | 0.943
Steinbrecher, M. - Bittrich, H.-J., Das isotherme Flüssigkeits-Dampf-Gleichgewicht der binären Systeme zwischen den Komponenten Tetrachlormethan, Äthylacetat und Dioxan, Zeitschrift für Physikalische Chemie. 232O (1966)
https://doi.org/10.1515/zpch-1966-23228
T / K = | 293.15 |  |  | Chart (double-click image to zoom in)
P / bar | y₁
0.11386 | 0.943
0.10679 | 0.903
0.10492 | 0.884
0.089859 | 0.782
0.076527 | 0.678
0.067461 | 0.582
0.061195 | 0.503
0.057862 | 0.469
0.051729 | 0.369
0.047463 | 0.262
0.04213 | 0.155
0.039863 | 0.093
Drobig, J. - Lindenau, E., A new apparatus to determine the isothermal liquid-​vapor equilibrium, Wiss. Z. Tech. Hochsch. Chem. Leuna-Merseburg. 8 (1966) 144-147.
T / K = | 303.15 |  |  | Chart (double-click image to zoom in)
P / bar | x₁ | y₁
0.069728 | 0.05 | 0.155
0.077727 | 0.1 | 0.282
0.085726 | 0.15 | 0.386
0.093859 | 0.2 | 0.472
0.10172 | 0.25 | 0.544
0.10959 | 0.3 | 0.604
0.11706 | 0.35 | 0.654
0.12426 | 0.4 | 0.698
0.13106 | 0.45 | 0.735
0.13746 | 0.5 | 0.767
0.14359 | 0.55 | 0.796
0.14932 | 0.6 | 0.822
0.15465 | 0.65 | 0.845
0.15972 | 0.7 | 0.867
0.16452 | 0.75 | 0.888
0.16919 | 0.8 | 0.909
0.17399 | 0.85 | 0.93
0.17879 | 0.9 | 0.953
Drobig, J. - Lindenau, E., A new apparatus to determine the isothermal liquid-​vapor equilibrium, Wiss. Z. Tech. Hochsch. Chem. Leuna-Merseburg. 8 (1966) 144-147.
T / K = | 313.15 |  |  | Chart (double-click image to zoom in)
P / bar | x₁ | y₁
0.11319 | 0.05 | 0.154
0.12546 | 0.1 | 0.276
0.13732 | 0.15 | 0.375
0.14905 | 0.2 | 0.457
0.16025 | 0.25 | 0.525
0.17119 | 0.3 | 0.583
0.18159 | 0.35 | 0.633
0.19158 | 0.4 | 0.676
0.20118 | 0.45 | 0.714
0.21025 | 0.5 | 0.748
0.21878 | 0.55 | 0.778
0.22705 | 0.6 | 0.806
0.23491 | 0.65 | 0.832
0.24238 | 0.7 | 0.856
0.24958 | 0.75 | 0.88
0.25665 | 0.8 | 0.903
0.26358 | 0.85 | 0.926
0.27051 | 0.9 | 0.95
0.27758 | 0.95 | 0.975
Drobig, J. - Lindenau, E., A new apparatus to determine the isothermal liquid-​vapor equilibrium, Wiss. Z. Tech. Hochsch. Chem. Leuna-Merseburg. 8 (1966) 144-147.
T / K = | 323.15 |  |  | Chart (double-click image to zoom in)
P / bar | x₁ | y₁
0.17639 | 0.05 | 0.148
0.19398 | 0.1 | 0.266
0.21105 | 0.15 | 0.361
0.22731 | 0.2 | 0.44
0.24305 | 0.25 | 0.507
0.25811 | 0.3 | 0.564
0.27251 | 0.35 | 0.614
0.28624 | 0.4 | 0.657
0.29931 | 0.45 | 0.696
0.31197 | 0.5 | 0.731
0.32397 | 0.55 | 0.763
0.33544 | 0.6 | 0.793
0.3465 | 0.65 | 0.821
0.35717 | 0.7 | 0.847
0.36757 | 0.75 | 0.873
0.37757 | 0.8 | 0.898
0.38743 | 0.85 | 0.922
0.39717 | 0.9 | 0.948
0.40677 | 0.95 | 0.974
Drobig, J. - Lindenau, E., A new apparatus to determine the isothermal liquid-​vapor equilibrium, Wiss. Z. Tech. Hochsch. Chem. Leuna-Merseburg. 8 (1966) 144-147.
T / K = | 333.15 |  |  | Chart (double-click image to zoom in)
P / bar | x₁ | y₁
0.26571 | 0.05 | 0.141
0.29024 | 0.1 | 0.254
0.31357 | 0.15 | 0.346
0.33584 | 0.2 | 0.424
0.35717 | 0.25 | 0.489
0.37757 | 0.3 | 0.546
0.39703 | 0.35 | 0.596
0.4157 | 0.4 | 0.64
0.43343 | 0.45 | 0.68
0.45063 | 0.5 | 0.717
0.4669 | 0.55 | 0.75
0.48276 | 0.6 | 0.781
0.49783 | 0.65 | 0.811
0.51249 | 0.7 | 0.839
0.52676 | 0.75 | 0.866
0.54049 | 0.8 | 0.892
0.55382 | 0.85 | 0.918
0.56689 | 0.9 | 0.945
0.57982 | 0.95 | 0.972
Drobig, J. - Lindenau, E., A new apparatus to determine the isothermal liquid-​vapor equilibrium, Wiss. Z. Tech. Hochsch. Chem. Leuna-Merseburg. 8 (1966) 144-147.
T / K = | 343.15 |  |  | Chart (double-click image to zoom in)
P / bar | x₁ | y₁
0.3889 | 0.05 | 0.134
0.4217 | 0.1 | 0.242
0.45303 | 0.15 | 0.332
0.48276 | 0.2 | 0.408
0.51116 | 0.25 | 0.473
0.53822 | 0.3 | 0.53
0.56395 | 0.35 | 0.58
0.58875 | 0.4 | 0.625
0.61235 | 0.45 | 0.666
0.63501 | 0.5 | 0.703
0.65688 | 0.55 | 0.738
0.67781 | 0.6 | 0.77
0.69808 | 0.65 | 0.801
0.71754 | 0.7 | 0.831
0.73634 | 0.75 | 0.859
0.7546 | 0.8 | 0.887
0.7722 | 0.85 | 0.914
0.78927 | 0.9 | 0.942
0.8058 | 0.95 | 0.97
Drobig, J. - Lindenau, E., A new apparatus to determine the isothermal liquid-​vapor equilibrium, Wiss. Z. Tech. Hochsch. Chem. Leuna-Merseburg. 8 (1966) 144-147.
T / K = | 353.15 |  |  | Chart (double-click image to zoom in)
P / bar | x₁ | y₁
0.55462 | 0.05 | 0.127
0.59768 | 0.1 | 0.232
0.63848 | 0.15 | 0.319
0.67728 | 0.2 | 0.393
0.71421 | 0.25 | 0.458
0.74927 | 0.3 | 0.514
0.78287 | 0.35 | 0.565
0.815 | 0.4 | 0.611
0.84566 | 0.45 | 0.652
0.87513 | 0.5 | 0.691
0.90353 | 0.55 | 0.726
0.93072 | 0.6 | 0.76
0.95685 | 0.65 | 0.792
0.98219 | 0.7 | 0.823
1.0065 | 0.75 | 0.852
1.0299 | 0.8 | 0.881
1.0524 | 0.85 | 0.91
1.0742 | 0.9 | 0.939
1.095 | 0.95 | 0.969
Property change of mixing data
Enthalpy of mixing
Guillen, M.D. - Gutierrez Losa, C., Excess enthalpies and excess volumes of n-hexane + and of tetrachloromethane + furan, + 1,4-dioxane, + tetrahydrofuran, and + tetrahydropyran, The Journal of Chemical Thermodynamics. 10 (1978) 567-576.
https://doi.org/10.1016/0021-9614(78)90045-9
T / K = | 283.15 |  |  | Chart (double-click image to zoom in)
P / bar = | UNKNOWN (1.0132)
hᴹ / J.mol⁻¹ | x₁
-133 | 0.1094
-240 | 0.2252
-354 | 0.3656
-387 | 0.4585
-389 | 0.5441
-364 | 0.5903
-323 | 0.6642
-303 | 0.691
-192 | 0.8263
-160 | 0.8579
Murakami, S. - Benson, G.C., An isothermal dilution calorimeter for measuring enthalpies of mixing, The Journal of Chemical Thermodynamics. 1 (1969) 559-572.
https://doi.org/10.1016/0021-9614(69)90016-0
T / K = | 298.15 |  |  | Chart (double-click image to zoom in)
P / bar = | UNKNOWN (1.0132)
hᴹ / J.mol⁻¹ | x₁
-25.37 | 0.0279
-57.4 | 0.0641
-92.53 | 0.1058
-123.95 | 0.148
-158.76 | 0.2001
-189.81 | 0.2552
-214.16 | 0.3088
-230.24 | 0.3536
-230.02 | 0.354
-235.26 | 0.3702
-236.97 | 0.3773
-242.56 | 0.4027
-243.63 | 0.4072
-243.58 | 0.4098
-247.85 | 0.4385
-248.71 | 0.4428
-250.86 | 0.4774
-250.81 | 0.4869
-250.26 | 0.4902
-249.58 | 0.519
-248.07 | 0.5314
-243.57 | 0.5654
-241.64 | 0.5739
-231.74 | 0.6159
-229.1 | 0.6227
-213.26 | 0.6691
-205.46 | 0.6853
-188.11 | 0.7238
-182.17 | 0.7331
-155.94 | 0.781
-152.71 | 0.7867
-121.02 | 0.8349
-120.78 | 0.836
-88.43 | 0.8814
-85.89 | 0.8848
-55.18 | 0.9261
-51.11 | 0.9315
-25.33 | 0.9659
-21.48 | 0.9708
Becker, F. - Kiefer, M. - Koukol, H., Kontinuierliche Bestimmung von Mischungswärmen durch quasi-isotherme Wärmeflußkalorimetrie, Z. Phys. Chem. NF. 80 (1972) 29-43.
T / K = | 298.15 |  |  | Chart (double-click image to zoom in)
P / bar = | UNKNOWN (1.0132)
hᴹ / J.mol⁻¹ | x₁
-21.813 | 0.025
-43.585 | 0.05
-65.021 | 0.075
-85.746 | 0.1
-105.55 | 0.125
-124.26 | 0.15
-141.93 | 0.175
-158.39 | 0.2
-173.71 | 0.225
-187.86 | 0.25
-200.84 | 0.275
-212.69 | 0.3
-223.24 | 0.325
-232.45 | 0.35
-240.07 | 0.375
-246.02 | 0.4
-250.08 | 0.425
-252.42 | 0.45
-253.51 | 0.475
-252.67 | 0.5
-251.17 | 0.525
-248.24 | 0.55
-243.84 | 0.575
-238.02 | 0.6
-230.73 | 0.625
-222.07 | 0.65
-212.15 | 0.675
-200.88 | 0.7
-188.53 | 0.725
-175.13 | 0.75
-160.69 | 0.775
-145.32 | 0.8
-129.08 | 0.825
-112.08 | 0.85
-94.37 | 0.875
-76.032 | 0.9
-57.234 | 0.925
-38.184 | 0.95
-19.008 | 0.975
McKinnon, Ir - Williamson, Ag, Heats of mixing of CCl4 with dioxane, Australian Journal of Chemistry. 17 (1964)
https://doi.org/10.1071/CH9641374
T / K = | 318.15 |  |  | Chart (double-click image to zoom in)
P / bar = | UNKNOWN (1.0132)
hᴹ / J.mol⁻¹ | x₁
-96 | 0.218
-132 | 0.314
-150 | 0.427
-147 | 0.507
-131 | 0.656
-71 | 0.812