## ReadMe
DATABASE OVERVIEW (200 BINARY SYSTEMS)
BAC=1 (26 binary systems) |  |  | BAC=2 (24 binary systems) |  |  | BAC=3 (20 binary systems)
Component 1 (NA) | Component 2 (NA) | Sheet that contains the data | Component 1 (HA) | Component 2 (NA) | Sheet that contains the data | Component 1 (HD) | Component 2 (NA) | Sheet that contains the data
METHANE | ETHANE | 1_2 | HYDROGEN SULFIDE | METHANE | 1_1922 | DIFLUOROMETHANE | PROPANE | 1614_3
METHANE | PROPANE | 1_3 | CARBON DIOXIDE | METHANE | 1_909 | TRIFLUOROMETHANE | ETHANE | 1615_2
METHANE | N-BUTANE | 1_5 | CARBON DIOXIDE | NITROGEN | 905_909 | TRIFLUOROMETHANE | CARBON TETRAFLUORIDE | 1616_1615
METHANE | N-HEXANE | 1_11 | CARBON DIOXIDE | ETHYLENE | 201_909 | DICHLOROMETHANE | ETHYLENE | 201_1511
METHANE | N-HEPTANE | 1_17 | CARBON DIOXIDE | ETHANE | 909_2 | DICHLOROMETHANE | n-PENTANE | 1511_7
METHANE | N-DECANE | 1_56 | CARBON DIOXIDE | PROPANE | 909_3 | DICHLOROMETHANE | CARBON TETRACHLORIDE | 1511_1501
METHANE | N-TETRACOSANE | 1_77 | CARBON DIOXIDE | N-BUTANE | 909_5 | CHLORODIFLUOROMETHANE | NITROGEN | 905_1604
NITROGEN | METHANE | 905_1 | CARBON DIOXIDE | CYCLOPENTANE | 909_104 | CHLORODIFLUOROMETHANE | PROPYLENE | 202_1604
NITROGEN | ETHANE | 905_2 | CARBON DIOXIDE | TOLUENE | 909_502 | CHLORODIFLUOROMETHANE | CARBON TETRAFLUORIDE | 1616_1604
NITROGEN | N-PENTANE | 905_7 | CARBON DIOXIDE | N-DECANE | 909_56 | CHLORODIFLUOROMETHANE | DICHLORODIFLUOROMETHANE | 1604_1601
NITROGEN | N-DECANE | 905_56 | CARBON DIOXIDE | N-DOTRIACONTANE | 909_2082 | 1,1,1,2-TETRAFLUOROETHANE | ETHYL FLUORIDE | 1617_2650
ETHYLENE | XENON | 201_959 | ACETONE | N-PENTANE | 7_1051 | 1,1,1,2-TETRAFLUOROETHANE | HEXAFLUOROETHANE | 2693_2650
ETHANE | PROPANE | 2_3 | ACETONE | BENZENE | 1051_501 | CHLOROFORM | BENZENE | 1521_501
ETHANE | N-HEPTANE | 2_17 | ACETONE | CYCLOHEXANE | 1051_137 | CHLOROFORM | n-HEXANE | 1521_11
ETHANE | N-HEXATRIACONTANE | 2_2086 | ACETONE | N-HEXANE | 1051_11 | CHLOROFORM | n-HEPTANE | 1521_17
ARGON | METHANE | 914_1 | METHYL ETHYL KETONE | BENZENE | 1052_501 | CHLOROFORM | 1,2-DICHLOROETHANE | 1521_1523
PROPANE | ISOPENTANE | 3_8 | METHYL ETHYL KETONE | N-HEXANE | 11_1052 | CHLOROFORM | CARBON TETRACHLORIDE | 1521_1501
BENZENE | CYCLOHEXANE | 501_137 | METHYL TERT-BUTYL ETHER | TOLUENE | 1405_502 | 2,3,3,3-TETRAFLUOROPROPENE | 1,1,1-TRIFLUOROETHANE | 1619_3608
BENZENE | TOLUENE | 501_502 | METHYL TERT-BUTYL ETHER | N-HEPTANE | 1405_17 | PENTAFLUOROETHANE | PROPANE | 1646_3
BENZENE | N-HEPTANE | 501_17 | METHYL TERT-PENTYL ETHER | N-HEPTANE | 1427_17 | 1,1,1,3,3-PENTAFLUOROBUTANE | DECAFLUOROBUTANE | 1622_3606
CYCLOHEXANE | METHYLCYCLOHEXANE | 137_138 | 1,4-DIOXANE | CARBON TETRACHLORIDE | 1501_1421
CYCLOHEXANE | MONOCHLOROBENZENE | 137_1571 | ETHYL ACETATE | TOLUENE | 1313_502
N-HEXANE | CYCLOHEXANE | 11_137 | N-METHYL-2-PYRROLIDONE | BENZENE | 501_1071
1,2-DICHLOROETHANE | TOLUENE | 1523_502 | QUINOLINE | 1,2,3,4-TETRAHYDRONAPHTALENE | 706_1748
1,2-DICHLOROETHANE | CARBON TETRACHLORIDE | 1523_1501
N-HEPTANE | MONOCHLOROBENZENE | 17_1571
BAC=4 (22 binary systems) |  |  | BAC=5 (18 binary systems) |  |  | BAC=6 (25 binary systems)
Component 1 (HA) or Component 1 (HD) | Component 2 (HA) or Component 2 (HD) | Sheet that contains the data | Component 1 (SA) | Component 2 (NA) | Sheet that contains the data | Component 1 (HD) | Component 2 (HA) | Sheet that contains the data
CARBON MONOXIDE | CARBON DIOXIDE | 908_909 | AMMONIA | NITROGEN | 905_1911 | DIFLUOROMETHANE | CARBON DIOXIDE | 909_1614
OXYGEN | CARBON DIOXIDE | 901_909 | WATER | NITROGEN | 905_1921 | DIFLUOROMETHANE | SULFUR DIOXIDE | 1614_910
CARBON DIOXIDE | HYDROGEN SULFIDE | 909_1922 | WATER | ETHANE | 2_1921 | DIFLUOROMETHANE | DIMETHYL ETHER | 1614_1401
CARBON DIOXIDE | DIMETHYL ETHER | 909_1401 | WATER | n-BUTANE | 5_1921 | TRIFLUOROMETHANE | CARBON DISULFIDE | 1615_1938
CARBON DIOXIDE | CARBON DISULFIDE | 909_1938 | WATER | BENZENE | 1921_501 | 1,1,1-TRIFLUOROETHANE | DIMETHYL ETHER | 1619_1401
CARBON DIOXIDE | ETHYL ACETATE | 909_1313 | METHANOL | ETHANE | 2_1101 | DICHLOROMETHANE | CARBON DISULFIDE | 1511_1938
CARBON DIOXIDE | DIMETHYL CARBONATE | 909_2391 | METHANOL | PROPANE | 3_1101 | CHLORODIFLUOROMETHANE | CARBON DIOXIDE | 909_1604
DIMETHYL ETHER | SULFUR DIOXIDE | 1401_910 | METHANOL | BENZENE | 1101_501 | CHLORODIFLUOROMETHANE | CARBON DISULFIDE | 1604_1938
DIFLUOROMETHANE | 1,1,1,2-TETRAFLUOROETHANE | 1614_2650 | METHANOL | n-HEXANE | 1101_11 | CHLORODIFLUOROMETHANE | DIMETHYL ETHER | 1604_1401
TRIFLUOROMETHANE | CHLORODIFLUOROMETHANE | 1615_1604 | ETHANOL | BENZENE | 1102_501 | 1,1,1,2-TETRAFLUOROETHANE | CARBON DIOXIDE | 909_2650
1,2-EPOXYBUTANE | DIMETHYL CARBONATE | 1471_2391 | ETHANOL | n-HEPTANE | 1102_17 | CHLOROFORM | ACETONE | 1051_1521
TETRAHYDROFURAN | N,N-DIMETHYLFORMAMIDE | 1479_1876 | 1-PROPANOL | ETHANE | 2_1103 | CHLOROFORM | TETRAHYDROFURAN | 1521_1479
DIETHYL ETHER | ACETONE | 1402_1051 | 1-PROPANOL | BENZENE | 1103_501 | CHLOROFORM | METHYL ACETATE | 1312_1521
CARBON DISULFIDE | ACETONE | 1938_1051 | 1-PROPANOL | n-HEXANE | 11_1103 | CHLOROFORM | ETHYL ACETATE | 1521_1313
THIOPHENE | SULFOLANE | 1821_1845 | ISOPROPANOL | 2,2,4-TRIMETHYLPENTANE | 1104_41 | CHLOROFORM | DI-n-PROPYL ETHER | 1521_1446
CHLORODIFLUOROMETHANE | 1,1,1,2-TETRAFLUOROETHANE | 1604_2650 | DIETHYLAMINE | BENZENE | 1710_501 | CHLOROFORM | DIISOPROPYL ETHER | 1521_1403
ETHYL ACETATE | 1,4-DIOXANE | 1313_1421 | DIETHYLAMINE | MONOCHLOROBENZENE | 1710_1571 | CHLOROFORM | n-BUTYL ETHYL ETHER | 1521_1448
DIMETHYL CARBONATE | DIETHYL CARBONATE | 2391_1392 | 2-BUTANOL | CYCLOHEXANE | 1107_137 | PENTAFLUOROETHANE | DIMETHYL ETHER | 1646_1401
TRIETHYLAMINE | 1,4-DIOXANE | 1706_1421 |  |  |  | TRICHLOROETHYLENE | ETHYL ACETATE | 1313_1541
1,1,1,2-TETRAFLUOROETHANE | 1,1-DIFLUOROETHANE | 2650_1640 |  |  |  | 1,1,1,3,3,3-HEXAFLUOROPROPANE | DIMETHYL ETHER | 1401_1620
n-BUTYL ACETATE | N,N-DIMETHYLFORMAMIDE | 1315_1876 |  |  |  | 1,1,2,2-TETRACHLOROETHANE | 3-PENTANONE | 1053_1529
PENTAFLUOROETHANE | 1,1,1,2-TETRAFLUOROETHANE | 1646_2650 |  |  |  | 1,1,2,2-TETRACHLOROETHANE | CYCLOPENTANONE | 1079_1529
[6 empty] | 1,1,2,2-TETRACHLOROETHANE | ETHYL ACETATE | 1313_1529
[6 empty] | 1,1,1,2,3,3,3-HEPTAFLUOROPROPANE | CARBON DIOXIDE | 909_2630
[6 empty] | 1,1,1,2,3,3,3-HEPTAFLUOROPROPANE | SULFUR DIOXIDE | 2630_910
BAC=7 (16 binary systems) |  |  | BAC=8 (26 binary systems) |  |  | BAC=9 (23 binary systems)
Component 1 (SA) | Component 2 (HD) | Sheet that contains the data | Component 1 (SA) | Component 2 (HA) | Sheet that contains the data | Component 1 (SA) | Component 2 (SA) | Sheet that contains the data
METHANOL | HALOTHANE | 1101_2640 | WATER | CARBON DIOXIDE | 909_1921 | AMMONIA | WATER | 1911_1921
ACETONITRILE | 1-HEXYNE | 413_1772 | WATER | DIMETHYL ETHER | 1401_1921 | AMMONIA | ACETONIRTILE | 1911_1772
ACETONITRILE | CHLOROFORM | 1521_1772 | WATER | ACETONE | 1051_1921 | WATER | ACETONITRILE | 1921_1772
ETHANOL | 1-HEPTYNE | 1102_2414 | METHANOL | CARBON MONOXIDE | 908_1101 | WATER | ALLYL ALCOHOL | 1921_1167
ETHANOL | CHOLOROFORM | 1102_1521 | METHANOL | CARBON DIOXIDE | 909_1101 | WATER | ETHYLENEDIAMINE | 1921_1741
ACETIC ACID | CHLOROFORM | 1521_1252 | METHANOL | ACETONE | 1101_1051 | WATER | 1-PENTANOL | 1921_1109
ISOPROPANOL | CHLOROFORM | 1104_1521 | METHANOL | THIOPHENE | 1101_1821 | WATER | PROPYLENE GLYCOL MONOMETHYL ETHER | 1921_3854
ISOPROPANOL | TRICHLOROETHYLENE | 1104_1541 | METHANOL | 1,4-DIOXANE | 1101_1421 | WATER | PHENOL | 1921_1181
1-PROPANOL | TRICHOLOROETHYLENE | 1103_1541 | METHANOL | ETHYL ACETATE | 1101_1313 | WATER | 2-BUTOXYETHANOL | 1921_2862
1-PROPANOL | CHLOROFORM | 1521_1103 | METHANOL | METHYL tert-BUTYL ETHER | 1101_1405 | METHANOL | WATER | 1101_1921
ETHYL FORMATE | CHLOROFORM | 1302_1521 | METHANOL | DIISOPROPYL ETHER | 1101_1403 | METHANOL | ETHANOL | 1101_1102
1-BUTANOL | CHLOROFORM | 1521_1105 | METHANOL | n-BUTYL ACETATE | 1101_1315 | METHANOL | 1-PROPANOL | 1101_1103
1-BUTANOL | TRICHLOROETHYLENE | 1541_1105 | ACETONITRILE | 1,4-DIOXANE | 1772_1421 | METHANOL | 1-BUTANOL | 1101_1105
2-BUTANOL | TRICHLOROETHYLENE | 1107_1541 | ETHANOL | CARBON DIOXIDE | 909_1102 | METHANOL | 3-METHYL-1-BUTANOL | 1101_1123
2-METHOXYETHANOL | TRICHLOROETHYLENE | 1541_2860 | ETHANOL | ACETONE | 1102_1051 | ETHANOL | WATER | 1102_1921
n-PROPYL FORMATE | 1,1,2,2-TETRACHLOROETHANE | 1303_1529 | ETHANOL | METHYL ETHYL KETONE | 1102_1052 | ETHANOL | ACETIC ACID | 1102_1252
|  |  | ETHANOL | DIETHYL ETHER | 1402_1102 | ETHANOL | ETHYL FORMATE | 1102_1302
|  |  | ETHANOL | ETHYL ACETATE | 1102_1313 | ETHANOL | 3-METHYL-1-BUTANOL | 1102_1123
|  |  | ETHANOL | METHYL tert-BUTYL ETHER | 1102_1405 | METHYL FORMATE | METHANOL | 1301_1101
|  |  | ETHANOL | DI-n-BUTYL ETHER | 1102_1404 | ISOPROPANOL | WATER | 1104_1921
|  |  | ISOPROPANOL | DIISOPROPYL ETHER | 1104_1403 | 2-METHYL-2-PROPANOL | 1-BUTANOL | 1108_1105
|  |  | DIETHYLAMINE | ETHYL ACETATE | 1710_1313 | NITROMETHANE | 1-BUTANOL | 1760_1105
|  |  | DIETHYLAMINE | TRIETHYLAMINE | 1710_1706 | ETHYL FORMATE | WATER | 1302_1921
|  |  | 2-METHYL-1-PROPANOL | CARBON DIOXIDE | 909_1106
|  |  | 2-METHYL-2-PROPANOL | METHYL tert-BUTYL ETHER | 1405_1108
|  |  | 1-PENTANOL | CARBON DIOXIDE | 909_1109
Four types of pure components were defined and classified according to their associating character (NA, HD, HA or SA):
- Non-Associating (NA): the molecule has neither a labile hydrogen atom nor a lone pair of electrons (it is non-polar).
- Hydrogen-Donor (HD): the molecule has a labile hydrogen atom but does not possess a lone pair of electrons (it is polar).
- Hydrogen-Acceptor (HA): the molecule possesses a lone pair of electrons (on an electronegative atom) but no labile hydrogen atom (it is polar).
- Self-Associating (SA): the molecule possesses both a labile hydrogen atom and a lone pair of electrons (it is strongly polar).
Nine Binary Association Codes (BAC) were defined by performing all the combinations of the pure components's associating characters.
Each binary system is identified by a unique code (xxx_xxx) assigned to it. This code corresponds to the ChemID (DIPPR-ID) of each pure component joined by an underscore (e.g. Methane's ChemID is 1 and Ethane's ChemID is 2; therefore the identification code for the binary mixture Methane + Ethane is 1_2). For each of the 200 binary systems, the sheet that contains the data is named xxx_xxx.
By internal convention, in each of the 200 sheets that contain the data, component 1 refers to the more volatile component (component 2 is thus the heaviast one).
However, in this overview page, the 2 components of a binary system are sorted according to their associating character. As an example: for BAC = 2, component 1's associating character is always HA and component 2's associating character is always NA. For example, the binary system CO2 + CH4 is listed in this overview like CO2(1) + CH4(2), but on its respective sheet (1_909) it is listed as CH4(1)+ CO2(2) because CH4 is more volatile than CO2. This happens when the name of the sheet that contains the data is highlighted.

## 1_2
Name | METHANE | ETHANE
CAS | 74-82-8 | 74-84-0
InChiKey | VNWKTOKETHGBQD-UHFFFAOYSA-N | OTMSDBZUPAUEDD-UHFFFAOYSA-N
Critical temperature / K | 190.564 | 305.32
Critical pressure / bar | 45.99 | 48.72
Acentric factor | 0.012 | 0.099
--------------------------------------------
Isothermal phase equilibrium data
--------------------------------------------
Gomes de Azevedo, E.J.S. - Calado, J.C.G., Thermodynamics of liquid methane+ethane, Fluid Phase Equilibria. 49 (1989) 21-34. doi:10.1016/0378-3812(89)80003-2
T / K = | 90.69
P / bar | x₁ | y₁
0.035917 | 0.2144 | 0.9997
0.049929 | 0.3194 | 0.9998
0.058209 | 0.3901 | 0.9999
0.064941 | 0.4466 | 0.9999
0.070901 | 0.5106 | 0.9999
0.079487 | 0.6006 | 0.9999
0.090019 | 0.7132 | 1
0.099219 | 0.8226 | 1
Miller, R.C. - Kidnay, A.J. - Hiza, M.J., Liquid + vapor equilibria in methane + ethene and in methane + ethane from 150.00 to 190.00 K, The Journal of Chemical Thermodynamics. 9 (1977) 167-178. doi:10.1016/0021-9614(77)90082-9
T / K = | 160
P / bar | x₁ | y₁
1.233 | 0.0602 | 0.827
2.026 | 0.1118 | 0.897
2.037 | 0.1127 | 0.8986
3.05 | 0.172 | 0.9344
3.995 | 0.2225 | 0.9511
4.1161 | 0.2292 | 0.9534
5.2941 | 0.3035 | 0.9652
5.984 | 0.3504 | 0.9704
7.93 | 0.4795 | 0.9794
9.9301 | 0.6203 | 0.9854
11.95 | 0.7596 | 0.9909
Wichterle, Ivan - Kobayashi, Riki, Vapor-liquid equilibrium of methane-ethane system at low temperatures and high pressures, Journal of Chemical & Engineering Data. 17 (1972) 9-12. doi:10.1021/je60052a022
T / K = | 190.87
P / bar | x₁ | y₁
2.7235 | 0.034 | 0.4724
4.1714 | 0.0714 | 0.6513
6.8948 | 0.1386 | 0.7907
11.032 | 0.2384 | 0.8709
17.237 | 0.3955 | 0.9181
24.131 | 0.5687 | 0.9425
34.475 | 0.815 | 0.9647
38.818 | 0.9007 | 0.975
42.197 | 0.9474 | 0.9832
43.438 | 0.9646 | 0.9869
44.264 | 0.9749 | 0.9898
44.886 | 0.9819 | 0.9919
45.506 | 0.9882 | 0.9944
45.782 | 0.9916 | 0.9958
46.058 | 0.9938 | 0.9969
46.195 | 0.9956 | 0.9977
Wichterle, Ivan - Kobayashi, Riki, Vapor-liquid equilibrium of methane-ethane system at low temperatures and high pressures, Journal of Chemical & Engineering Data. 17 (1972) 9-12. doi:10.1021/je60052a022
T / K = | 192.37
P / bar | x₁ | y₁
2.689 | 0.0308 | 0.4339
4.2403 | 0.0681 | 0.6358
6.8948 | 0.1364 | 0.7755
11.032 | 0.2299 | 0.8605
17.237 | 0.3854 | 0.9087
24.131 | 0.5512 | 0.9372
34.475 | 0.7885 | 0.9607
41.369 | 0.9154 | 0.9755
44.127 | 0.9529 | 0.9822
45.643 | 0.9715 | 0.9862
46.54 | 0.9813 | 0.9897
47.023 | 0.9858 | 0.991
47.229 | 0.9912 | 0.9912 | CRIT
Wichterle, Ivan - Kobayashi, Riki, Vapor-liquid equilibrium of methane-ethane system at low temperatures and high pressures, Journal of Chemical & Engineering Data. 17 (1972) 9-12. doi:10.1021/je60052a022
T / K = | 199.93
P / bar | x₁ | y₁
3.1027 | 0.0214 | 0.3005
4.4816 | 0.0512 | 0.5098
6.8948 | 0.1039 | 0.68
11.032 | 0.1875 | 0.7957
17.237 | 0.31 | 0.8679
24.131 | 0.4526 | 0.9052
34.475 | 0.6601 | 0.9337
41.369 | 0.7852 | 0.9461
48.264 | 0.8942 | 0.9562
49.573 | 0.9126 | 0.9584
50.056 | 0.9175 | 0.9578
50.471 | 0.9222 | 0.9575
51.021 | 0.9319 | 0.9577
51.573 | 0.952 | 0.952 | CRIT
Wei, Michael S.-W. - Brown, Trent S. - Kidnay, Arthur J. - Sloan, E. Dendy, Vapor + Liquid Equilibria for the Ternary System Methane + Ethane + Carbon Dioxide at 230 K and Its Constituent Binaries at Temperatures from 207 to 270 K, Journal of Chemical & Engineering Data. 40 (1995) 726-731. doi:10.1021/je00020a002
T / K = | 210
P / bar | x₁ | y₁
9.66 | 0.11 | 0.6411
10.91 | 0.1304 | 0.6807
16.1 | 0.2263 | 0.7782
20.55 | 0.2947 | 0.8244
26.51 | 0.3938 | 0.8574
38.26 | 0.5885 | 0.899
43.82 | 0.67 | 0.9101
46.56 | 0.7137 | 0.9134
48.41 | 0.7477 | 0.9162
51.82 | 0.7944 | 0.917
53.3 | 0.8149 | 0.9177
53.78 | 0.8218 | 0.9179
55.82 | 0.8552 | 0.9151
Wei, Michael S.-W. - Brown, Trent S. - Kidnay, Arthur J. - Sloan, E. Dendy, Vapor + Liquid Equilibria for the Ternary System Methane + Ethane + Carbon Dioxide at 230 K and Its Constituent Binaries at Temperatures from 207 to 270 K, Journal of Chemical & Engineering Data. 40 (1995) 726-731. doi:10.1021/je00020a002
T / K = | 230
P / bar | x₁ | y₁
8.45 | 0.0186 | 0.1957
9.38 | 0.0315 | 0.242
10.27 | 0.0417 | 0.2968
11.5 | 0.0571 | 0.3679
11.58 | 0.0585 | 0.3737
13.2 | 0.0787 | 0.4445
15.2 | 0.1045 | 0.5113
15.8 | 0.111 | 0.5276
21.18 | 0.1785 | 0.6319
25.3 | 0.2324 | 0.6831
27.56 | 0.2573 | 0.71
33.39 | 0.3294 | 0.7538
35.5 | 0.3574 | 0.7637
39.16 | 0.4002 | 0.7806
43.09 | 0.448 | 0.7948
45.6 | 0.479 | 0.8003
50.93 | 0.5392 | 0.8133
55.58 | 0.5962 | 0.8163
55.7 | 0.5994 | 0.8158
60.33 | 0.6543 | 0.8146
62.22 | 0.6813 | 0.8113
63.61 | 0.7017 | 0.8056
64.87 | 0.7341 | 0.7915
64.9 | 0.7231 | 0.8037
Wei, Michael S.-W. - Brown, Trent S. - Kidnay, Arthur J. - Sloan, E. Dendy, Vapor + Liquid Equilibria for the Ternary System Methane + Ethane + Carbon Dioxide at 230 K and Its Constituent Binaries at Temperatures from 207 to 270 K, Journal of Chemical & Engineering Data. 40 (1995) 726-731. doi:10.1021/je00020a002
T / K = | 250
P / bar | x₁ | y₁
15.63 | 0.0247 | 0.1489
18.81 | 0.0561 | 0.2734
28.49 | 0.1497 | 0.4911
40.83 | 0.2733 | 0.6125
48.98 | 0.3521 | 0.655
59.51 | 0.4638 | 0.6795
Davalos, Juan - Anderson, Wayne R. - Phelps, Robert E. - Kidnay, Arthur J., Liquid-Vapor Equilibria at 250.00K for Systems Containing Methane, Ethane, and Carbon Dioxide, Journal of Chemical & Engineering Data. 21 (1976) 81-84. doi:10.1021/je60068a030
T / K = | 250
P / bar | x₁ | y₁
15.3 | 0.024 | 0.134
22.292 | 0.089 | 0.365
22.798 | 0.097 | 0.383
32.931 | 0.196 | 0.54
45.596 | 0.32 | 0.643
55.931 | 0.426 | 0.673
66.571 | 0.546 | 0.673
Gupta, Mukesh K. - Gardner, Glenn C. - Hegarty, Michael J. - Kidnay, Arthur J., Liquid-vapor equilibriums for the N2 + CH4 + C2H6 system from 260 to 280 K, Journal of Chemical & Engineering Data. 25 (1980) 313-318. doi:10.1021/je60087a016
T / K = | 260
P / bar | x₁ | y₁
18.036 | 0.0088 | 0.0467
19.677 | 0.0239 | 0.115
21.886 | 0.0445 | 0.1922
23.528 | 0.0592 | 0.2387
25.595 | 0.0788 | 0.2924
30.377 | 0.122 | 0.381
35.15 | 0.1652 | 0.4483
41.128 | 0.2189 | 0.5052
50.966 | 0.3087 | 0.5664
55.911 | 0.3545 | 0.5823
60.187 | 0.3952 | 0.5896
63.48 | 0.4297 | 0.5897
66.044 | 0.4615 | 0.5823
Gupta, Mukesh K. - Gardner, Glenn C. - Hegarty, Michael J. - Kidnay, Arthur J., Liquid-vapor equilibriums for the N2 + CH4 + C2H6 system from 260 to 280 K, Journal of Chemical & Engineering Data. 25 (1980) 313-318. doi:10.1021/je60087a016
T / K = | 270
P / bar | x₁ | y₁
22.829 | 0.007 | 0.0298
24.207 | 0.0188 | 0.0762
26.446 | 0.0357 | 0.1332
31.097 | 0.0739 | 0.2361
35.535 | 0.1127 | 0.314
40.53 | 0.155 | 0.3768
45.9 | 0.1984 | 0.4237
49.71 | 0.2315 | 0.4484
50.926 | 0.2419 | 0.4558
61.018 | 0.3321 | 0.4889
Wei, Michael S.-W. - Brown, Trent S. - Kidnay, Arthur J. - Sloan, E. Dendy, Vapor + Liquid Equilibria for the Ternary System Methane + Ethane + Carbon Dioxide at 230 K and Its Constituent Binaries at Temperatures from 207 to 270 K, Journal of Chemical & Engineering Data. 40 (1995) 726-731. doi:10.1021/je00020a002
T / K = | 270
P / bar | x₁ | y₁
23.07 | 0.008 | 0.0347
24.86 | 0.0235 | 0.0926
26.06 | 0.033 | 0.1247
28.19 | 0.0498 | 0.1728
30.3 | 0.0682 | 0.2211
34.4 | 0.1031 | 0.2852
39.16 | 0.1443 | 0.3591
48.82 | 0.2256 | 0.443
54.63 | 0.2763 | 0.4722
58.09 | 0.3088 | 0.4831
61.39 | 0.3516 | 0.4874
62.82 | 0.3684 | 0.4869
63.4 | 0.3751 | 0.4855
64.74 | 0.3922 | 0.4811
Gupta, Mukesh K. - Gardner, Glenn C. - Hegarty, Michael J. - Kidnay, Arthur J., Liquid-vapor equilibriums for the N2 + CH4 + C2H6 system from 260 to 280 K, Journal of Chemical & Engineering Data. 25 (1980) 313-318. doi:10.1021/je60087a016
T / K = | 280
P / bar | x₁ | y₁
28.878 | 0.0081 | 0.0279
30.752 | 0.0231 | 0.0744
32.039 | 0.0335 | 0.1036
36.558 | 0.0693 | 0.1864
40.378 | 0.0996 | 0.2404
44.157 | 0.1292 | 0.2818
47.116 | 0.1528 | 0.3091
50.409 | 0.1798 | 0.3336
53.297 | 0.2044 | 0.3512
56.458 | 0.2333 | 0.3654
59.843 | 0.2668 | 0.3719
60.866 | 0.2774 | 0.3711
61.91 | 0.2913 | 0.3675
62.659 | 0.3046 | 0.3609
62.923 | 0.3109 | 0.3557
--------------------------------------------
Isobaric phase equilibrium data
--------------------------------------------
Ellington, R.T. - Eakin, B.E. - Parent, J.D. - Gami, D.C. - Bloomer, O.T., Vapor-​liquid phase equilibriums in the binary systems of CH4, C2H6, and N2, Thermodynamic and Transport Properties of Gases, Liquids, and Solids, Papers Presented at the Symposium on Thermal Properties. 1 (1959) 180-194.
P / bar = | 6.8948
T / K | y₁
184.26 | 0.8516
173.04 | 0.925
158.59 | 0.975
Ellington, R.T. - Eakin, B.E. - Parent, J.D. - Gami, D.C. - Bloomer, O.T., Vapor-​liquid phase equilibriums in the binary systems of CH4, C2H6, and N2, Thermodynamic and Transport Properties of Gases, Liquids, and Solids, Papers Presented at the Symposium on Thermal Properties. 1 (1959) 180-194.
P / bar = | 6.8948
T / K | x₁
188.26 | 0.1498
168.32 | 0.3002
154.71 | 0.5002
148.26 | 0.7
144.54 | 0.8516
142.93 | 0.925
141.82 | 0.975
Ellington, R.T. - Eakin, B.E. - Parent, J.D. - Gami, D.C. - Bloomer, O.T., Vapor-​liquid phase equilibriums in the binary systems of CH4, C2H6, and N2, Thermodynamic and Transport Properties of Gases, Liquids, and Solids, Papers Presented at the Symposium on Thermal Properties. 1 (1959) 180-194.
P / bar = | 10.342
T / K | y₁
240.59 | 0.05
236.54 | 0.1498
230.43 | 0.3002
220.82 | 0.5002
207.04 | 0.7
192.09 | 0.8516
179.48 | 0.925
164.98 | 0.975
Ellington, R.T. - Eakin, B.E. - Parent, J.D. - Gami, D.C. - Bloomer, O.T., Vapor-​liquid phase equilibriums in the binary systems of CH4, C2H6, and N2, Thermodynamic and Transport Properties of Gases, Liquids, and Solids, Papers Presented at the Symposium on Thermal Properties. 1 (1959) 180-194.
P / bar = | 10.342
T / K | x₁
228.15 | 0.05
203.87 | 0.1498
182.48 | 0.3002
166.04 | 0.5002
157.98 | 0.7
153.71 | 0.8516
151.87 | 0.925
150.32 | 0.975
Ellington, R.T. - Eakin, B.E. - Parent, J.D. - Gami, D.C. - Bloomer, O.T., Vapor-​liquid phase equilibriums in the binary systems of CH4, C2H6, and N2, Thermodynamic and Transport Properties of Gases, Liquids, and Solids, Papers Presented at the Symposium on Thermal Properties. 1 (1959) 180-194.
P / bar = | 17.237
T / K | y₁
258.21 | 0.05
253.65 | 0.1498
246.37 | 0.3002
234.76 | 0.5002
219.21 | 0.7
202.43 | 0.8516
188.87 | 0.925
174.09 | 0.975
Ellington, R.T. - Eakin, B.E. - Parent, J.D. - Gami, D.C. - Bloomer, O.T., Vapor-​liquid phase equilibriums in the binary systems of CH4, C2H6, and N2, Thermodynamic and Transport Properties of Gases, Liquids, and Solids, Papers Presented at the Symposium on Thermal Properties. 1 (1959) 180-194.
P / bar = | 17.237
T / K | x₁
248.32 | 0.05
226.37 | 0.1498
202.37 | 0.3002
183.09 | 0.5002
172.54 | 0.7
167.09 | 0.8516
164.48 | 0.925
162.76 | 0.975
Ellington, R.T. - Eakin, B.E. - Parent, J.D. - Gami, D.C. - Bloomer, O.T., Vapor-​liquid phase equilibriums in the binary systems of CH4, C2H6, and N2, Thermodynamic and Transport Properties of Gases, Liquids, and Solids, Papers Presented at the Symposium on Thermal Properties. 1 (1959) 180-194.
P / bar = | 44.816
T / K | y₁
297.32 | 0.05
289.82 | 0.1498
279.21 | 0.3002
263.04 | 0.5002
242.26 | 0.7
221.48 | 0.8516
206.37 | 0.925
194.93 | 0.975
Ellington, R.T. - Eakin, B.E. - Parent, J.D. - Gami, D.C. - Bloomer, O.T., Vapor-​liquid phase equilibriums in the binary systems of CH4, C2H6, and N2, Thermodynamic and Transport Properties of Gases, Liquids, and Solids, Papers Presented at the Symposium on Thermal Properties. 1 (1959) 180-194.
P / bar = | 44.816
T / K | x₁
293.87 | 0.05
277.54 | 0.1498
253.71 | 0.3002
226.82 | 0.5002
209.21 | 0.7
200.09 | 0.8516
195.09 | 0.925
191.65 | 0.975
Ellington, R.T. - Eakin, B.E. - Parent, J.D. - Gami, D.C. - Bloomer, O.T., Vapor-​liquid phase equilibriums in the binary systems of CH4, C2H6, and N2, Thermodynamic and Transport Properties of Gases, Liquids, and Solids, Papers Presented at the Symposium on Thermal Properties. 1 (1959) 180-194.
P / bar = | 51.711
T / K | y₁
294.93 | 0.1498
283.54 | 0.3002
266.48 | 0.5002
244.98 | 0.7
223.26 | 0.8516
207.59 | 0.925
Ellington, R.T. - Eakin, B.E. - Parent, J.D. - Gami, D.C. - Bloomer, O.T., Vapor-​liquid phase equilibriums in the binary systems of CH4, C2H6, and N2, Thermodynamic and Transport Properties of Gases, Liquids, and Solids, Papers Presented at the Symposium on Thermal Properties. 1 (1959) 180-194.
P / bar = | 51.711
T / K | x₁
286.98 | 0.1498
263.71 | 0.3002
235.76 | 0.5002
216.48 | 0.7
206.54 | 0.8516
201.37 | 0.925
Ellington, R.T. - Eakin, B.E. - Parent, J.D. - Gami, D.C. - Bloomer, O.T., Vapor-​liquid phase equilibriums in the binary systems of CH4, C2H6, and N2, Thermodynamic and Transport Properties of Gases, Liquids, and Solids, Papers Presented at the Symposium on Thermal Properties. 1 (1959) 180-194.
P / bar = | 58.605
T / K | y₁
285.54 | 0.3002
268.76 | 0.5002
246.43 | 0.7
223.32 | 0.8516
Ellington, R.T. - Eakin, B.E. - Parent, J.D. - Gami, D.C. - Bloomer, O.T., Vapor-​liquid phase equilibriums in the binary systems of CH4, C2H6, and N2, Thermodynamic and Transport Properties of Gases, Liquids, and Solids, Papers Presented at the Symposium on Thermal Properties. 1 (1959) 180-194.
P / bar = | 58.605
T / K | x₁
273.54 | 0.3002
244.71 | 0.5002
223.76 | 0.7
213.71 | 0.8516
--------------------------------------------
Enthalpy of mixing
--------------------------------------------
Miller, R. C. - Staveley, L. A. K., Excess Enthalpies for Some Binary Liquid Mixtures of Low-Molecular-Weight Alkanes, Advances in Cryogenic Engineering. (1960) 493-500.
T / K = | 91.5
P / bar = | UNKNOWN (1.0132)
hᴹ / J.mol⁻¹ | x₁
67 | 0.2825
80 | 0.4008
82.7 | 0.5105
84.9 | 0.6039
77.6 | 0.7044
65.8 | 0.7879
Miller, R. C. - Staveley, L. A. K., Excess Enthalpies for Some Binary Liquid Mixtures of Low-Molecular-Weight Alkanes, Advances in Cryogenic Engineering. (1960) 493-500.
T / K = | 112
P / bar = | UNKNOWN (2.0923)
hᴹ / J.mol⁻¹ | x₁
56.2 | 0.302
64.1 | 0.3912
68.1 | 0.5136
66.3 | 0.62
61.1 | 0.6841
Hutchings, D.J. - Lewis, E.J. - Wormald, C.J., Excess enthalpies of mixtures of methane + each of the n-alkanes from ethane to n-octane, The Journal of Chemical Thermodynamics. 10 (1978) 559-566. doi:10.1016/0021-9614(78)90044-7
T / K = | 266.7
P / bar = | 1.0132
hᴹ / J.mol⁻¹ | z₁
2.82 | 0.175
3.71 | 0.281
4.18 | 0.377
4.5 | 0.468
4.34 | 0.549
3.73 | 0.651
2.8 | 0.786
Hutchings, D.J. - Lewis, E.J. - Wormald, C.J., Excess enthalpies of mixtures of methane + each of the n-alkanes from ethane to n-octane, The Journal of Chemical Thermodynamics. 10 (1978) 559-566. doi:10.1016/0021-9614(78)90044-7
T / K = | 282.2
P / bar = | 1.0132
hᴹ / J.mol⁻¹ | z₁
2.31 | 0.211
3.21 | 0.338
3.48 | 0.436
3.59 | 0.494
3.61 | 0.642
2.43 | 0.764
2.08 | 0.841
1.15 | 0.866
Hutchings, D.J. - Lewis, E.J. - Wormald, C.J., Excess enthalpies of mixtures of methane + each of the n-alkanes from ethane to n-octane, The Journal of Chemical Thermodynamics. 10 (1978) 559-566. doi:10.1016/0021-9614(78)90044-7
T / K = | 298.2
P / bar = | 1.0132
hᴹ / J.mol⁻¹ | z₁
1.75 | 0.168
2.29 | 0.245
2.76 | 0.359
2.99 | 0.434
3.23 | 0.593
3.07 | 0.642
2.71 | 0.716
2.42 | 0.732
1.54 | 0.824
--------------------------------------------
Critical point
--------------------------------------------
Wichterle, Ivan - Kobayashi, Riki, Vapor-liquid equilibrium of methane-ethane system at low temperatures and high pressures, Journal of Chemical & Engineering Data. 17 (1972) 9-12. doi:10.1021/je60052a022
T / K | P / bar | x₁
192.39 | 47.217 | 0.9912
193.92 | 48.129 | 0.9821
195.44 | 49.143 | 0.9706
199.92 | 51.574 | 0.952
Ellington, R.T. - Eakin, B.E. - Parent, J.D. - Gami, D.C. - Bloomer, O.T., Vapor-​liquid phase equilibriums in the binary systems of CH4, C2H6, and N2, Thermodynamic and Transport Properties of Gases, Liquids, and Solids, Papers Presented at the Symposium on Thermal Properties. 1 (1959) 180-194.
T / K | P / bar | x₁
195.37 | 49.16 | 0.9746
204.26 | 54.02 | 0.925
217.98 | 60.881 | 0.8516
237.98 | 67.293 | 0.7
263.15 | 67.638 | 0.5002
282.87 | 61.846 | 0.3002
294.98 | 55.503 | 0.1498
302.04 | 51.09 | 0.05


## 1_3
Name | METHANE | PROPANE
CAS | 74-82-8 | 74-98-6
InChiKey | VNWKTOKETHGBQD-UHFFFAOYSA-N | ATUOYWHBWRKTHZ-UHFFFAOYSA-N
Critical temperature / K | 190.564 | 369.83
Critical pressure / bar | 45.99 | 42.48
Acentric factor | 0.012 | 0.152
--------------------------------------------
Isothermal phase equilibrium data
--------------------------------------------
Poon, D. P. L. - Lu, B. C.-Y., Phase Equilibria for Systems Containing Nitrogen, Methane, and Propane, Advances in Cryogenic Engineering. (1995) 292-299.
T / K = | 114.1
P / bar | x₁ | y₁
0.42058 | 0.1812 | 0.999
0.59295 | 0.2911 | 0.9995
0.77222 | 0.4102 | 0.9997
0.96527 | 0.6647 | 0.9998
Wichterle, Ivan - Kobayashi, Riki, Vapor-liquid equilibrium of methane-propane system at low temperatures and high pressures, Journal of Chemical & Engineering Data. 17 (1972) 4-9. doi:10.1021/je60052a019
T / K = | 130.37
P / bar | x₁ | y₁
1.8616 | 0.3924 | 0.9999
2.3442 | 0.5007 | 0.9999
2.8958 | 0.6982 | 1
Wichterle, Ivan - Kobayashi, Riki, Vapor-liquid equilibrium of methane-propane system at low temperatures and high pressures, Journal of Chemical & Engineering Data. 17 (1972) 4-9. doi:10.1021/je60052a019
T / K = | 144.26
P / bar | x₁ | y₁
2.1374 | 0.2109 | 0.9994
3.3095 | 0.3005 | 0.9996
5.1021 | 0.5258 | 0.9998
6.2743 | 0.72 | 0.9999
6.7569 | 0.8306 | 0.9999
7.4463 | 0.9287 | 1
Wichterle, Ivan - Kobayashi, Riki, Vapor-liquid equilibrium of methane-propane system at low temperatures and high pressures, Journal of Chemical & Engineering Data. 17 (1972) 4-9. doi:10.1021/je60052a019
T / K = | 158.15
P / bar | x₁ | y₁
1.7237 | 0.0873 | 0.9958
3.5508 | 0.1791 | 0.9979
6.8948 | 0.351 | 0.9989
9.5493 | 0.545 | 0.9992
12.135 | 0.8 | 0.9996
12.893 | 0.8738 | 0.9997
13.376 | 0.9135 | 0.9997
13.894 | 0.9497 | 0.9998
Wichterle, Ivan - Kobayashi, Riki, Vapor-liquid equilibrium of methane-propane system at low temperatures and high pressures, Journal of Chemical & Engineering Data. 17 (1972) 4-9. doi:10.1021/je60052a019
T / K = | 172.04
P / bar | x₁ | y₁
2.1236 | 0.0692 | 0.9862
3.6266 | 0.1196 | 0.9915
6.8948 | 0.227 | 0.995
13.79 | 0.4909 | 0.9973
17.927 | 0.6907 | 0.9979
20.685 | 0.8423 | 0.9984
22.064 | 0.9032 | 0.9988
23.581 | 0.965 | 0.9992
Wichterle, Ivan - Kobayashi, Riki, Vapor-liquid equilibrium of methane-propane system at low temperatures and high pressures, Journal of Chemical & Engineering Data. 17 (1972) 4-9. doi:10.1021/je60052a019
T / K = | 187.43
P / bar | x₁ | y₁
2.8268 | 0.0629 | 0.9656
6.8948 | 0.1506 | 0.9839
13.79 | 0.3042 | 0.9907
20.685 | 0.4769 | 0.9929
27.579 | 0.6728 | 0.9937
33.784 | 0.845 | 0.9947
37.232 | 0.923 | 0.9958
38.955 | 0.9623 | 0.9968
40.403 | 0.981 | 0.998
Wichterle, Ivan - Kobayashi, Riki, Vapor-liquid equilibrium of methane-propane system at low temperatures and high pressures, Journal of Chemical & Engineering Data. 17 (1972) 4-9. doi:10.1021/je60052a019
T / K = | 192.26
P / bar | x₁ | y₁
2.0684 | 0.0409 | 0.9355
3.4474 | 0.0692 | 0.9601
5.1711 | 0.1052 | 0.9718
6.8948 | 0.1379 | 0.9783
13.79 | 0.2737 | 0.9874
20.684 | 0.4207 | 0.9899
27.579 | 0.5819 | 0.9913
34.474 | 0.7529 | 0.9919
39.645 | 0.8728 | 0.9924
44.058 | 0.9578 | 0.9941
45.919 | 0.9782 | 0.9953
46.471 | 0.9844 | 0.9957
47.47 | 0.9926 | 0.9926 | CRIT
Wichterle, Ivan - Kobayashi, Riki, Vapor-liquid equilibrium of methane-propane system at low temperatures and high pressures, Journal of Chemical & Engineering Data. 17 (1972) 4-9. doi:10.1021/je60052a019
T / K = | 195.15
P / bar | x₁ | y₁
2.1029 | 0.0377 | 0.9244
3.6198 | 0.0667 | 0.9541
5.171 | 0.0958 | 0.967
6.8258 | 0.1263 | 0.9742
13.79 | 0.2545 | 0.9845
20.685 | 0.3969 | 0.9882
27.579 | 0.5392 | 0.9898
34.475 | 0.6947 | 0.9904
44.816 | 0.9061 | 0.9908
47.436 | 0.9546 | 0.9912
48.815 | 0.9719 | 0.9911
49.919 | 0.9856 | 0.9856 | CRIT
Price, A. R. - Kobayashi, Riki, Low Temperature Vapor-Liquid Equilibrium in Light Hydrocarbon Mixtures: Methane-Ethane-Propane System., Journal of Chemical & Engineering Data. 4 (1959) 40-52. doi:10.1021/je60001a007
T / K = | 199.82
P / bar | x₁ | y₁
6.8948 | 0.125 | 0.9591
7.929 | 0.144 | 0.97
13.79 | 0.222 | 0.9792
14.824 | 0.25 | 0.981
41.369 | 0.744 | 0.9852
42.403 | 0.772 | 0.9842
51.711 | 0.9396 | 0.9851
52.745 | 0.9533 | 0.9854
Wichterle, Ivan - Kobayashi, Riki, Vapor-liquid equilibrium of methane-ethane-propane system at low temperatures and high pressures, Journal of Chemical & Engineering Data. 17 (1972) 13-18. doi:10.1021/je60052a017
T / K = | 199.82
P / bar | x₁ | y₁
2.7579 | 0.0427 | 0.9197
6.8948 | 0.1149 | 0.9652
13.79 | 0.2335 | 0.9807
27.579 | 0.4937 | 0.9874
41.369 | 0.7472 | 0.9863
49.987 | 0.8979 | 0.9879
Wichterle, Ivan - Kobayashi, Riki, Vapor-liquid equilibrium of methane-propane system at low temperatures and high pressures, Journal of Chemical & Engineering Data. 17 (1972) 4-9. doi:10.1021/je60052a019
T / K = | 213.71
P / bar | x₁ | y₁
1.8961 | 0.0205 | 0.7669
3.5508 | 0.0443 | 0.8706
6.8948 | 0.0899 | 0.9288
10.342 | 0.1358 | 0.9505
20.684 | 0.2709 | 0.9698
27.579 | 0.3656 | 0.9741
34.474 | 0.458 | 0.976
41.369 | 0.5563 | 0.9767
48.263 | 0.6555 | 0.9755
55.158 | 0.7573 | 0.9726
62.053 | 0.86 | 0.9646
64.742 | 0.9053 | 0.9519
65.101 | 0.9469 | 0.9469 | CRIT
Webster, Leigh A. - Kidnay, Arthur J., Vapor−Liquid Equilibria for the Methane−Propane−Carbon Dioxide Systems at 230 K and 270 K, Journal of Chemical & Engineering Data. 46 (2001) 759-764. doi:10.1021/je000307d
T / K = | 230
P / bar | x₁ | y₁
6.97 | 0.0657 | 0.8563
8.02 | 0.0759 | 0.8717
8.65 | 0.0855 | 0.8782
9.97 | 0.0994 | 0.8925
12.34 | 0.1244 | 0.9134
13.53 | 0.1372 | 0.918
14.93 | 0.1524 | 0.9238
18.95 | 0.1972 | 0.9368
20.2 | 0.2128 | 0.939
21.74 | 0.2269 | 0.9408
23.01 | 0.2436 | 0.9419
24.66 | 0.255 | 0.9466
26.72 | 0.2758 | 0.9485
27.92 | 0.2864 | 0.9499
29.69 | 0.3178 | 0.9497
33.82 | 0.3526 | 0.9538
35.37 | 0.3738 | 0.9532
39.71 | 0.4126 | 0.9556
40 | 0.4179 | 0.9558
41.74 | 0.4337 | 0.9515
43.99 | 0.4614 | 0.9546
45.75 | 0.4727 | 0.9531
50.57 | 0.5291 | 0.9537
55.13 | 0.5738 | 0.9524
60.5 | 0.6313 | 0.9495
65.66 | 0.6849 | 0.9448
69.46 | 0.7222 | 0.9407
70 | 0.7298 | 0.9415
71.25 | 0.7468 | 0.9369
72.7 | 0.759 | 0.9334
74.22 | 0.7833 | 0.9279
76.21 | 0.8067 | 0.9214
77.2 | 0.8255 | 0.9175
77.67 | 0.8398 | 0.9155
Akers, W. W. - Burns, J. F. - Fairchild, W. R., Low-Temperature Phase Equilibria: Methane-Propane System, Industrial & Engineering Chemistry. 46 (1954) 2531-2534. doi:10.1021/ie50540a038
T / K = | 241.48
P / bar | x₁ | y₁
6.8948 | 0.05 | 0.765
13.79 | 0.112 | 0.868
20.684 | 0.175 | 0.902
27.579 | 0.237 | 0.92
34.474 | 0.3 | 0.93
41.369 | 0.361 | 0.933
48.263 | 0.422 | 0.936
55.158 | 0.485 | 0.935
62.053 | 0.548 | 0.933
68.948 | 0.609 | 0.93
75.842 | 0.671 | 0.919
82.737 | 0.734 | 0.901
89.632 | 0.796 | 0.872
94.4 | 0.835 | 0.835 | CRIT
Akers, W. W. - Burns, J. F. - Fairchild, W. R., Low-Temperature Phase Equilibria: Methane-Propane System, Industrial & Engineering Chemistry. 46 (1954) 2531-2534. doi:10.1021/ie50540a038
T / K = | 256.48
P / bar | x₁ | y₁
6.8948 | 0.034 | 0.56
13.79 | 0.089 | 0.767
20.684 | 0.142 | 0.832
27.579 | 0.197 | 0.861
34.474 | 0.249 | 0.88
41.369 | 0.303 | 0.888
48.263 | 0.357 | 0.89
55.158 | 0.41 | 0.892
62.053 | 0.464 | 0.891
68.948 | 0.518 | 0.889
75.842 | 0.572 | 0.882
82.737 | 0.636 | 0.869
89.632 | 0.718 | 0.845
95.1 | 0.8 | 0.8 | CRIT
Webster, Leigh A. - Kidnay, Arthur J., Vapor−Liquid Equilibria for the Methane−Propane−Carbon Dioxide Systems at 230 K and 270 K, Journal of Chemical & Engineering Data. 46 (2001) 759-764. doi:10.1021/je000307d
T / K = | 270
P / bar | x₁ | y₁
7.54 | 0.0238 | 0.4184
8.12 | 0.0296 | 0.4536
9.04 | 0.0356 | 0.5003
9.31 | 0.0385 | 0.5119
10.73 | 0.0474 | 0.5752
11.89 | 0.0588 | 0.6089
13.31 | 0.0667 | 0.6526
14.34 | 0.0748 | 0.667
15.35 | 0.0779 | 0.6874
15.44 | 0.0827 | 0.6881
16.94 | 0.0928 | 0.716
18.25 | 0.1015 | 0.7269
19.17 | 0.104 | 0.7416
19.56 | 0.1146 | 0.7418
21.7 | 0.1281 | 0.7608
23.44 | 0.1397 | 0.7713
25.63 | 0.1542 | 0.7859
26.63 | 0.1638 | 0.7919
27.98 | 0.1718 | 0.7969
28.57 | 0.1789 | 0.7998
30.31 | 0.1901 | 0.8073
30.53 | 0.1903 | 0.8083
34.07 | 0.216 | 0.8211
38.73 | 0.2493 | 0.8345
47.02 | 0.3064 | 0.8468
55.02 | 0.3601 | 0.8543
53.8 | 0.3612 | 0.8467
58.27 | 0.3825 | 0.852
58.38 | 0.3848 | 0.8518
65.46 | 0.4314 | 0.8553
66.87 | 0.4374 | 0.8546
70.34 | 0.4655 | 0.8539
75.49 | 0.5012 | 0.8494
80 | 0.5345 | 0.8426
84.13 | 0.5642 | 0.8356
92.22 | 0.6429 | 0.8029
92.92 | 0.6543 | 0.7937
Reamer, H. H. - Sage, B. H. - Lacey, W. N., Phase Equilibria in Hydrocarbon Systems. Volumetric and Phase Behavior of the Methane-Propane System., Industrial & Engineering Chemistry. 42 (1950) 534-539. doi:10.1021/ie50483a037
T / K = | 277.59
P / bar | x₁ | y₁
6.8948 | 0.0099 | 0.2034
10.342 | 0.0324 | 0.4432
13.79 | 0.0549 | 0.5627
17.237 | 0.0779 | 0.6382
20.685 | 0.1008 | 0.6875
24.131 | 0.1242 | 0.7235
27.579 | 0.1471 | 0.7505
31.027 | 0.1695 | 0.7677
34.475 | 0.1923 | 0.7819
37.921 | 0.2171 | 0.7966
41.369 | 0.2378 | 0.8042
44.816 | 0.2607 | 0.8099
48.264 | 0.2834 | 0.8135
51.71 | 0.306 | 0.8159
55.158 | 0.3289 | 0.818
58.606 | 0.3517 | 0.8188
62.054 | 0.3769 | 0.8199
65.5 | 0.3986 | 0.8205
68.948 | 0.4226 | 0.8208
72.395 | 0.4473 | 0.8211
75.843 | 0.4719 | 0.8214
79.291 | 0.4968 | 0.8217
82.737 | 0.5225 | 0.822
93.08 | 0.608 | 0.8217
96.527 | 0.6434 | 0.8173
99.974 | 0.6891 | 0.7924
101.63 | 0.7459 | 0.7459 | CRIT
Reamer, H. H. - Sage, B. H. - Lacey, W. N., Phase Equilibria in Hydrocarbon Systems. Volumetric and Phase Behavior of the Methane-Propane System., Industrial & Engineering Chemistry. 42 (1950) 534-539. doi:10.1021/ie50483a037
T / K = | 294.26
P / bar | x₁ | y₁
10.342 | 0.0106 | 0.1513
13.79 | 0.0321 | 0.3435
17.237 | 0.0535 | 0.475
20.685 | 0.0749 | 0.5338
24.131 | 0.0959 | 0.5853
27.579 | 0.1168 | 0.6231
31.027 | 0.1372 | 0.6501
34.475 | 0.158 | 0.6721
37.921 | 0.1782 | 0.6908
41.369 | 0.1987 | 0.7038
44.816 | 0.2196 | 0.7141
48.264 | 0.2407 | 0.7228
51.71 | 0.2616 | 0.73
55.158 | 0.2828 | 0.7357
58.606 | 0.3042 | 0.7403
62.054 | 0.3261 | 0.7442
65.5 | 0.3481 | 0.7471
68.948 | 0.3707 | 0.7497
72.395 | 0.3938 | 0.752
75.843 | 0.4179 | 0.7539
79.291 | 0.4425 | 0.7553
82.737 | 0.4679 | 0.7567
86.185 | 0.4954 | 0.757
89.633 | 0.5244 | 0.7561
93.08 | 0.567 | 0.7503
96.527 | 0.6046 | 0.7309
98.871 | 0.6772 | 0.6772 | CRIT
Reamer, H. H. - Sage, B. H. - Lacey, W. N., Phase Equilibria in Hydrocarbon Systems. Volumetric and Phase Behavior of the Methane-Propane System., Industrial & Engineering Chemistry. 42 (1950) 534-539. doi:10.1021/ie50483a037
T / K = | 310.93
P / bar | x₁ | y₁
13.79 | 0.0049 | 0.0521
17.237 | 0.0257 | 0.2184
20.685 | 0.046 | 0.3255
24.131 | 0.0652 | 0.3949
27.579 | 0.0845 | 0.4472
31.027 | 0.104 | 0.4884
34.475 | 0.1235 | 0.5209
37.921 | 0.1432 | 0.5481
41.369 | 0.163 | 0.5714
44.816 | 0.1821 | 0.5911
48.264 | 0.2019 | 0.6073
51.71 | 0.2216 | 0.621
55.158 | 0.2418 | 0.6321
58.606 | 0.2611 | 0.642
62.054 | 0.2836 | 0.6503
65.5 | 0.3051 | 0.6572
68.948 | 0.3271 | 0.6635
72.395 | 0.3498 | 0.6691
75.843 | 0.3731 | 0.6738
79.291 | 0.3969 | 0.6767
82.737 | 0.4226 | 0.6779
86.185 | 0.4511 | 0.6766
89.633 | 0.4889 | 0.6643
93.08 | 0.561 | 0.6087
93.286 | 0.5882 | 0.5882 | CRIT
Reamer, H. H. - Sage, B. H. - Lacey, W. N., Phase Equilibria in Hydrocarbon Systems. Volumetric and Phase Behavior of the Methane-Propane System., Industrial & Engineering Chemistry. 42 (1950) 534-539. doi:10.1021/ie50483a037
T / K = | 327.59
P / bar | x₁ | y₁
20.685 | 0.0104 | 0.0699
24.131 | 0.0289 | 0.1663
27.579 | 0.048 | 0.2414
31.027 | 0.0664 | 0.2964
34.475 | 0.0852 | 0.3418
37.921 | 0.104 | 0.3797
41.369 | 0.1227 | 0.4109
44.816 | 0.1419 | 0.4361
48.264 | 0.1612 | 0.4582
51.71 | 0.181 | 0.4768
55.158 | 0.2008 | 0.4938
58.606 | 0.2213 | 0.5086
62.054 | 0.243 | 0.5224
65.5 | 0.2652 | 0.5351
68.948 | 0.2885 | 0.5459
72.395 | 0.3118 | 0.5532
75.843 | 0.3361 | 0.5546
79.291 | 0.3654 | 0.5473
82.737 | 0.4101 | 0.513
83.978 | 0.4691 | 0.4691 | CRIT
Reamer, H. H. - Sage, B. H. - Lacey, W. N., Phase Equilibria in Hydrocarbon Systems. Volumetric and Phase Behavior of the Methane-Propane System., Industrial & Engineering Chemistry. 42 (1950) 534-539. doi:10.1021/ie50483a037
T / K = | 344.26
P / bar | x₁ | y₁
27.579 | 0.0063 | 0.0276
31.027 | 0.0249 | 0.0981
34.475 | 0.0433 | 0.155
37.921 | 0.0622 | 0.2007
41.369 | 0.0813 | 0.2392
44.816 | 0.1002 | 0.2712
48.264 | 0.1199 | 0.2983
51.71 | 0.1402 | 0.3215
55.158 | 0.1618 | 0.3414
58.606 | 0.182 | 0.3566
62.054 | 0.2081 | 0.3656
65.5 | 0.2375 | 0.3678
68.948 | 0.28 | 0.3558
70.327 | 0.3228 | 0.3228 | CRIT
Reamer, H. H. - Sage, B. H. - Lacey, W. N., Phase Equilibria in Hydrocarbon Systems. Volumetric and Phase Behavior of the Methane-Propane System., Industrial & Engineering Chemistry. 42 (1950) 534-539. doi:10.1021/ie50483a037
T / K = | 360.93
P / bar | x₁ | y₁
37.921 | 0.0107 | 0.028
41.369 | 0.0333 | 0.0798
44.816 | 0.0555 | 0.1208
48.264 | 0.0786 | 0.1489
49.988 | 0.0926 | 0.157
51.71 | 0.112 | 0.1601
52.883 | 0.14 | 0.14 | CRIT
--------------------------------------------
Isobaric phase equilibrium data
--------------------------------------------
Watanabe, Kazuo - Kuroki, Masaaki - Ogura, Masao - Saito, Isao, Vapour-Liquid-Equilibrium of LNG, TEION KOGAKU (Journal of Cryogenics and Superconductivity Society of Japan). 4 (1969) 292-301. doi:10.2221/jcsj.4.292
P / bar = | 1.0132
T / K | x₁ | y₁
223.15 | 0.0074 | 0.8142
213.15 | 0.0147 | 0.9144
203.15 | 0.0201 | 0.938
193.15 | 0.0298 | 0.9533
183.15 | 0.0311 | 0.9656
173.15 | 0.0465 | 0.9778
163.15 | 0.0587 | 0.9879
153.15 | 0.0853 | 0.9948
143.15 | 0.1158 | 0.9983
--------------------------------------------
Enthalpy of mixing
--------------------------------------------
Miller, R. C. - Staveley, L. A. K., Excess Enthalpies for Some Binary Liquid Mixtures of Low-Molecular-Weight Alkanes, Advances in Cryogenic Engineering. (1960) 493-500.
T / K = | 91.5
P / bar = | UNKNOWN (1.0132)
hᴹ / J.mol⁻¹ | x₁
118.3 | 0.3053
137.5 | 0.3798
154.8 | 0.5013
155.3 | 0.5871
143.7 | 0.6889
Cutler, A. J. B. - Morrison, J. A., Excess thermodynamic functions for liquid mixtures of methane + propane, Transactions of the Faraday Society. 61 (1965) doi:10.1039/tf9656100429
T / K = | 100
P / bar = | UNKNOWN (1.0132)
hᴹ / J.mol⁻¹ | x₁
29.31 | 0.1
54.43 | 0.2
79.55 | 0.3
100.48 | 0.4
113.04 | 0.5
121.42 | 0.6
113.04 | 0.7
83.74 | 0.8
25.12 | 0.9
Miller, R. C. - Staveley, L. A. K., Excess Enthalpies for Some Binary Liquid Mixtures of Low-Molecular-Weight Alkanes, Advances in Cryogenic Engineering. (1960) 493-500.
T / K = | 112
P / bar = | UNKNOWN (1.0132)
hᴹ / J.mol⁻¹ | x₁
97.4 | 0.3019
119.7 | 0.4017
128.3 | 0.5048
128.4 | 0.616
120.6 | 0.7022
85.7 | 0.8274
Hutchings, D.J. - Lewis, E.J. - Wormald, C.J., Excess enthalpies of mixtures of methane + each of the n-alkanes from ethane to n-octane, The Journal of Chemical Thermodynamics. 10 (1978) 559-566. doi:10.1016/0021-9614(78)90044-7
T / K = | 243.2
P / bar = | 1.0132
hᴹ / J.mol⁻¹ | z₁
20 | 0.268
25.4 | 0.391
27.4 | 0.464
27.5 | 0.527
25.3 | 0.599
22.4 | 0.678
Hutchings, D.J. - Lewis, E.J. - Wormald, C.J., Excess enthalpies of mixtures of methane + each of the n-alkanes from ethane to n-octane, The Journal of Chemical Thermodynamics. 10 (1978) 559-566. doi:10.1016/0021-9614(78)90044-7
T / K = | 253.2
P / bar = | 1.0132
hᴹ / J.mol⁻¹ | z₁
19.1 | 0.28
22.7 | 0.4
22.9 | 0.467
23.2 | 0.51
22.9 | 0.579
22.6 | 0.61
21.6 | 0.662
18.4 | 0.74
Hutchings, D.J. - Lewis, E.J. - Wormald, C.J., Excess enthalpies of mixtures of methane + each of the n-alkanes from ethane to n-octane, The Journal of Chemical Thermodynamics. 10 (1978) 559-566. doi:10.1016/0021-9614(78)90044-7
T / K = | 263.6
P / bar = | 1.0132
hᴹ / J.mol⁻¹ | z₁
12.4 | 0.203
18.5 | 0.361
19.5 | 0.419
20.4 | 0.486
20.6 | 0.537
20.3 | 0.591
18.9 | 0.642
16.5 | 0.703
12 | 0.797
Hutchings, D.J. - Lewis, E.J. - Wormald, C.J., Excess enthalpies of mixtures of methane + each of the n-alkanes from ethane to n-octane, The Journal of Chemical Thermodynamics. 10 (1978) 559-566. doi:10.1016/0021-9614(78)90044-7
T / K = | 273.2
P / bar = | 1.0132
hᴹ / J.mol⁻¹ | z₁
10.9 | 0.192
15.3 | 0.299
18.3 | 0.425
18.7 | 0.496
17.7 | 0.606
16.9 | 0.651
15.3 | 0.717
11.1 | 0.787
10.9 | 0.803
7.2 | 0.883
Hutchings, D.J. - Lewis, E.J. - Wormald, C.J., Excess enthalpies of mixtures of methane + each of the n-alkanes from ethane to n-octane, The Journal of Chemical Thermodynamics. 10 (1978) 559-566. doi:10.1016/0021-9614(78)90044-7
T / K = | 281.2
P / bar = | 1.0132
hᴹ / J.mol⁻¹ | z₁
14.8 | 0.359
16.5 | 0.41
16.3 | 0.562
16.1 | 0.59
13.1 | 0.736
Hutchings, D.J. - Lewis, E.J. - Wormald, C.J., Excess enthalpies of mixtures of methane + each of the n-alkanes from ethane to n-octane, The Journal of Chemical Thermodynamics. 10 (1978) 559-566. doi:10.1016/0021-9614(78)90044-7
T / K = | 290.7
P / bar = | 1.0132
hᴹ / J.mol⁻¹ | z₁
8.3 | 0.155
9.7 | 0.201
13.4 | 0.344
13.8 | 0.352
14.7 | 0.419
15.2 | 0.5
14.1 | 0.619
12.5 | 0.693
11.4 | 0.708
10.7 | 0.75
10 | 0.753
9.1 | 0.792
5.1 | 0.892
Hutchings, D.J. - Lewis, E.J. - Wormald, C.J., Excess enthalpies of mixtures of methane + each of the n-alkanes from ethane to n-octane, The Journal of Chemical Thermodynamics. 10 (1978) 559-566. doi:10.1016/0021-9614(78)90044-7
T / K = | 302.2
P / bar = | 1.0132
hᴹ / J.mol⁻¹ | z₁
12.9 | 0.359
13.3 | 0.425
13.7 | 0.504
13.4 | 0.539
13.3 | 0.607
12.1 | 0.664
10.4 | 0.73
6.3 | 0.844
--------------------------------------------
Heat capacity of mixing
--------------------------------------------
Cutler, A. J. B. - Morrison, J. A., Excess thermodynamic functions for liquid mixtures of methane + propane, Transactions of the Faraday Society. 61 (1965) doi:10.1039/tf9656100429
T / K = | 100
P / bar = | UNKNOWN (1.0132)
cᴘᴹ / J.mol⁻¹.K⁻¹ | x₁
-0.6276 | 0.1
-0.8786 | 0.2
-0.9205 | 0.3
-0.7531 | 0.4
-0.4602 | 0.5
-0.1255 | 0.6
0.1255 | 0.7
0.2929 | 0.8
0.2929 | 0.9
--------------------------------------------
Critical point
--------------------------------------------
Wichterle, Ivan - Kobayashi, Riki, Vapor-liquid equilibrium of methane-propane system at low temperatures and high pressures, Journal of Chemical & Engineering Data. 17 (1972) 4-9. doi:10.1021/je60052a019
T / K | P / bar | x₁
192.3 | 47.471 | 0.9926
195.2 | 49.903 | 0.9856
Akers, W. W. - Burns, J. F. - Fairchild, W. R., Low-Temperature Phase Equilibria: Methane-Propane System, Industrial & Engineering Chemistry. 46 (1954) 2531-2534. doi:10.1021/ie50540a038
T / K | P / bar | x₁
194.82 | 47.6 | 0.96
213.15 | 73.1 | 0.945
226.48 | 77.2 | 0.921
273.15 | 99.9 | 0.745
Sage, Bruce H. - Lacey, William N. - Schaafsma, Jan G., Phase Equilibria in Hydrocarbon Systems II. Methane-Propane System, Industrial & Engineering Chemistry. 26 (1934) 214-217. doi:10.1021/ie50290a020
T / K | P / bar | x₁
283.55 | 101.22 | 0.7
304.25 | 96.968 | 0.6
319.45 | 89.065 | 0.5
332.45 | 79.844 | 0.4
344.05 | 70.218 | 0.3
354.35 | 61.403 | 0.2
364.15 | 52.79 | 0.1
Roof, J. G. - Baron, J. D., Critical loci of binary mixtures of propane with methane, carbon dioxide, and nitrogen, Journal of Chemical & Engineering Data. 12 (1967) 292-293. doi:10.1021/je60034a003
T / K | P / bar | x₁
304.98 | 91.218 | 0.57
316.21 | 86.185 | 0.49
327.98 | 79.841 | 0.42
344.82 | 66.948 | 0.28
356.15 | 56.744 | 0.17


## 1_5
Name | METHANE | n-BUTANE
CAS | 74-82-8 | 106-97-8
InChiKey | VNWKTOKETHGBQD-UHFFFAOYSA-N | IJDNQMDRQITEOD-UHFFFAOYSA-N
Critical temperature / K | 190.564 | 425.12
Critical pressure / bar | 45.99 | 37.96
Acentric factor | 0.012 | 0.2
--------------------------------------------
Isothermal phase equilibrium data
--------------------------------------------
Kahre, LeRoy C., Low-temperature K data for methane-butane, Journal of Chemical & Engineering Data. 19 (1974) 67-71. doi:10.1021/je60060a014
T / K = | 166.48
P / bar | x₁ | y₁
1.379 | 0.047 | 0.9994
3.3784 | 0.116 | 0.9997
6.8948 | 0.251 | 0.9998
10.204 | 0.379 | 0.9999
13.721 | 0.545 | 0.9999
17.168 | 0.753 | 0.9999
18.754 | 0.897 | 0.9999
19.512 | 0.95 | 0.9999
Kahre, LeRoy C., Low-temperature K data for methane-butane, Journal of Chemical & Engineering Data. 19 (1974) 67-71. doi:10.1021/je60060a014
T / K = | 177.59
P / bar | x₁ | y₁
1.379 | 0.036 | 0.9981
3.4474 | 0.091 | 0.9992
6.8948 | 0.18 | 0.9995
13.79 | 0.36 | 0.9996
20.615 | 0.573 | 0.9997
24.407 | 0.732 | 0.9997
26.614 | 0.875 | 0.9997
27.855 | 0.934 | 0.9997
Kahre, LeRoy C., Low-temperature K data for methane-butane, Journal of Chemical & Engineering Data. 19 (1974) 67-71. doi:10.1021/je60060a014
T / K = | 185.93
P / bar | x₁ | y₁
1.379 | 0.028 | 0.9956
3.4474 | 0.069 | 0.9981
6.8948 | 0.144 | 0.9989
13.79 | 0.29 | 0.9993
20.616 | 0.444 | 0.9993
27.51 | 0.608 | 0.9993
30.957 | 0.728 | 0.9992
34.405 | 0.871 | 0.9991
37.853 | 0.972 | 0.9993
Kahre, LeRoy C., Low-temperature K data for methane-butane, Journal of Chemical & Engineering Data. 19 (1974) 67-71. doi:10.1021/je60060a014
T / K = | 194.09
P / bar | x₁ | y₁
1.379 | 0.025 | 0.9917
2.7579 | 0.051 | 0.9955
5.5847 | 0.103 | 0.9975
6.8948 | 0.13 | 0.9979
13.79 | 0.248 | 0.9986
27.51 | 0.5 | 0.9988
41.025 | 0.83 | 0.998
43.23 | 0.896 | 0.9977
44.747 | 0.93 | 0.9975
46.678 | 0.968 | 0.9972
Elliot, Douglas G. - Chen, Roger J. J. - Chappelear, Patsy S. - Kobayashi, Riki, Vapor-liquid equilibrium of methane-butane system at low temperatures and high pressures, Journal of Chemical & Engineering Data. 19 (1974) 71-77. doi:10.1021/je60060a015
T / K = | 199.88
P / bar | x₁ | y₁
13.796 | 0.2267 | 0.9976
20.705 | 0.3261 | 0.9979
27.579 | 0.4267 | 0.998
34.474 | 0.5322 | 0.9977
41.369 | 0.6591 | 0.9971
48.263 | 0.8296 | 0.9958
51.711 | 0.9257 | 0.9944
Kahre, LeRoy C., Low-temperature K data for methane-butane, Journal of Chemical & Engineering Data. 19 (1974) 67-71. doi:10.1021/je60060a014
T / K = | 210.93
P / bar | x₁ | y₁
1.379 | 0.019 | 0.969
2.7579 | 0.038 | 0.984
5.5158 | 0.077 | 0.9913
8.2737 | 0.111 | 0.9936
11.032 | 0.148 | 0.9948
13.79 | 0.184 | 0.9955
27.51 | 0.361 | 0.9965
41.299 | 0.532 | 0.9959
55.021 | 0.721 | 0.9934
67.086 | 0.933 | 0.9802
Elliot, Douglas G. - Chen, Roger J. J. - Chappelear, Patsy S. - Kobayashi, Riki, Vapor-liquid equilibrium of methane-butane system at low temperatures and high pressures, Journal of Chemical & Engineering Data. 19 (1974) 71-77. doi:10.1021/je60060a015
T / K = | 222.07
P / bar | x₁ | y₁
6.9086 | 0.082 | 0.984
13.811 | 0.1586 | 0.9903
27.579 | 0.2981 | 0.993
41.369 | 0.4284 | 0.9926
55.158 | 0.5564 | 0.9905
68.948 | 0.7056 | 0.9843
75.843 | 0.8001 | 0.9774
79.291 | 0.8637 | 0.9648
Elliot, Douglas G. - Chen, Roger J. J. - Chappelear, Patsy S. - Kobayashi, Riki, Vapor-liquid equilibrium of methane-butane system at low temperatures and high pressures, Journal of Chemical & Engineering Data. 19 (1974) 71-77. doi:10.1021/je60060a015
T / K = | 233.18
P / bar | x₁ | y₁
6.9154 | 0.0721 | 0.9703
13.811 | 0.14 | 0.9827
27.579 | 0.2655 | 0.9878
41.369 | 0.3739 | 0.9882
55.158 | 0.4804 | 0.9868
68.948 | 0.5875 | 0.9822
82.737 | 0.6948 | 0.9705
89.633 | 0.7886 | 0.9608
93.08 | 0.8549 | 0.9318
93.424 | 0.9097 | 0.9097 | CRIT
Elliot, Douglas G. - Chen, Roger J. J. - Chappelear, Patsy S. - Kobayashi, Riki, Vapor-liquid equilibrium of methane-butane system at low temperatures and high pressures, Journal of Chemical & Engineering Data. 19 (1974) 71-77. doi:10.1021/je60060a015
T / K = | 244.28
P / bar | x₁ | y₁
6.9086 | 0.063 | 0.9488
13.811 | 0.1237 | 0.9703
27.579 | 0.2335 | 0.9801
41.369 | 0.3325 | 0.9818
55.158 | 0.4223 | 0.9809
68.948 | 0.5101 | 0.9772
82.737 | 0.6062 | 0.9688
96.527 | 0.7189 | 0.9498
103.42 | 0.8059 | 0.915
104.46 | 0.8805 | 0.8805 | CRIT
Elliot, Douglas G. - Chen, Roger J. J. - Chappelear, Patsy S. - Kobayashi, Riki, Vapor-liquid equilibrium of methane-butane system at low temperatures and high pressures, Journal of Chemical & Engineering Data. 19 (1974) 71-77. doi:10.1021/je60060a015
T / K = | 255.38
P / bar | x₁ | y₁
3.4749 | 0.0257 | 0.837
6.9224 | 0.0559 | 0.9161
13.811 | 0.1124 | 0.9516
20.712 | 0.1643 | 0.9639
27.579 | 0.2135 | 0.9689
34.475 | 0.258 | 0.9716
48.264 | 0.3455 | 0.9729
55.158 | 0.3905 | 0.9728
68.948 | 0.4651 | 0.9696
82.737 | 0.5466 | 0.9625
96.527 | 0.6326 | 0.9499
110.32 | 0.7498 | 0.9175
113.9 | 0.8543 | 0.8543 | CRIT
Elliot, Douglas G. - Chen, Roger J. J. - Chappelear, Patsy S. - Kobayashi, Riki, Vapor-liquid equilibrium of methane-butane system at low temperatures and high pressures, Journal of Chemical & Engineering Data. 19 (1974) 71-77. doi:10.1021/je60060a015
T / K = | 277.59
P / bar | x₁ | y₁
6.9224 | 0.0426 | 0.796
13.818 | 0.0899 | 0.89
20.712 | 0.1339 | 0.9176
27.579 | 0.1759 | 0.9313
34.475 | 0.2152 | 0.9385
41.369 | 0.2536 | 0.9425
55.158 | 0.3262 | 0.9469
68.948 | 0.3976 | 0.9459
82.737 | 0.4651 | 0.939
96.527 | 0.5331 | 0.9294
110.32 | 0.6078 | 0.91
117.21 | 0.6558 | 0.8967
124.11 | 0.7278 | 0.846
Wiese, H. C. - Jacobs, Joan - Sage, B. H., Phase equilibriums in the hydrocarbon systems. Phase behavior in the methane-propane-n-butane system, Journal of Chemical & Engineering Data. 15 (1970) 82-91. doi:10.1021/je60044a021
T / K = | 277.59
P / bar | x₁ | y₁
13.79 | 0.0808 | 0.8888
34.474 | 0.1913 | 0.9369
68.948 | 0.3651 | 0.9461
86.185 | 0.4513 | 0.9407
103.42 | 0.539 | 0.9262
117.21 | 0.6194 | 0.9044
132.59 | 0.797 | 0.797 | CRIT
Sage, R. H. - Hicks, B. L. - Lacey, W. N., Phase Equilibria in Hydrocarbon Systems, Industrial & Engineering Chemistry. 32 (1940) 1085-1092. doi:10.1021/ie50368a014
T / K = | 294.26
P / bar | x₁ | y₁
2.7579 | 0.0036 | 0.2103
4.1369 | 0.0111 | 0.4593
5.5158 | 0.0186 | 0.5843
6.8948 | 0.0263 | 0.66
10.342 | 0.0452 | 0.7591
13.79 | 0.0639 | 0.8088
20.685 | 0.1011 | 0.8587
27.579 | 0.138 | 0.8831
34.475 | 0.1744 | 0.8978
41.369 | 0.2106 | 0.9074
55.158 | 0.2804 | 0.9174
68.948 | 0.349 | 0.9202
82.737 | 0.4162 | 0.9178
86.185 | 0.4305 | 0.9162
96.527 | 0.4775 | 0.9087
103.42 | 0.5101 | 0.9026
110.32 | 0.5451 | 0.8942
117.21 | 0.5863 | 0.8827
120.66 | 0.6105 | 0.875
124.11 | 0.6375 | 0.8652
127.55 | 0.67 | 0.8511
131 | 0.7152 | 0.8253
132.59 | 0.7712 | 0.7712 | CRIT
Rigas, T. J. - Mason, D. F. - Thodos, George, Vapor-Liquid Equilibria. Microsampling Technique Applied to a New Variable-Volume Cell, Industrial & Engineering Chemistry. 50 (1958) 1297-1300. doi:10.1021/ie50585a039
T / K = | 310.93
P / bar | x₁ | y₁
66.19 | 0.311 | 0.879
81.703 | 0.388 | 0.878
98.733 | 0.476 | 0.868
111.49 | 0.537 | 0.85
116.66 | 0.558 | 0.833
126.38 | 0.658 | 0.806
128.31 | 0.677 | 0.786
130.66 | 0.735 | 0.735 | CRIT
Sage, R. H. - Hicks, B. L. - Lacey, W. N., Phase Equilibria in Hydrocarbon Systems, Industrial & Engineering Chemistry. 32 (1940) 1085-1092. doi:10.1021/ie50368a014
T / K = | 310.93
P / bar | x₁ | y₁
4.1369 | 0.0029 | 0.1335
5.5158 | 0.0104 | 0.3369
6.8948 | 0.0175 | 0.4596
10.342 | 0.0353 | 0.6225
13.79 | 0.053 | 0.7027
20.685 | 0.0872 | 0.7827
27.579 | 0.1216 | 0.8239
34.475 | 0.1556 | 0.8473
41.369 | 0.1889 | 0.8623
55.158 | 0.254 | 0.8775
68.948 | 0.3171 | 0.8809
82.737 | 0.381 | 0.8799
86.185 | 0.3974 | 0.8786
96.527 | 0.4465 | 0.8731
103.42 | 0.4799 | 0.8665
110.32 | 0.5168 | 0.857
117.21 | 0.5586 | 0.844
120.66 | 0.5837 | 0.8349
124.11 | 0.611 | 0.8227
127.55 | 0.6435 | 0.8053
131 | 0.7032 | 0.7709
131.83 | 0.7236 | 0.7236 | CRIT
Sage, R. H. - Hicks, B. L. - Lacey, W. N., Phase Equilibria in Hydrocarbon Systems, Industrial & Engineering Chemistry. 32 (1940) 1085-1092. doi:10.1021/ie50368a014
T / K = | 327.59
P / bar | x₁ | y₁
6.8948 | 0.0065 | 0.179
10.342 | 0.0235 | 0.4301
13.79 | 0.0404 | 0.5531
20.685 | 0.0734 | 0.6777
27.579 | 0.106 | 0.739
34.475 | 0.1382 | 0.7745
41.369 | 0.1697 | 0.7966
55.158 | 0.2319 | 0.8193
68.948 | 0.2934 | 0.827
82.737 | 0.3557 | 0.8283
86.185 | 0.3716 | 0.8275
96.527 | 0.4194 | 0.8218
103.42 | 0.4521 | 0.8146
110.32 | 0.4888 | 0.8042
117.21 | 0.5284 | 0.7864
120.66 | 0.5549 | 0.7739
124.11 | 0.5796 | 0.7566
127.55 | 0.6229 | 0.7294
129.35 | 0.6718 | 0.6718 | CRIT
Sage, R. H. - Hicks, B. L. - Lacey, W. N., Phase Equilibria in Hydrocarbon Systems, Industrial & Engineering Chemistry. 32 (1940) 1085-1092. doi:10.1021/ie50368a014
T / K = | 344.26
P / bar | x₁ | y₁
10.342 | 0.009 | 0.1722
13.79 | 0.0242 | 0.3518
20.685 | 0.0573 | 0.5318
27.579 | 0.0885 | 0.6233
34.475 | 0.1201 | 0.6766
41.369 | 0.1513 | 0.7098
55.158 | 0.2119 | 0.7451
68.948 | 0.2739 | 0.7574
82.737 | 0.3328 | 0.7594
86.185 | 0.3482 | 0.7588
96.527 | 0.3978 | 0.7528
103.42 | 0.4329 | 0.7439
110.32 | 0.4696 | 0.7285
117.21 | 0.5104 | 0.7037
120.66 | 0.5425 | 0.6831
124.11 | 0.5683 | 0.644
124.8 | 0.6165 | 0.6165 | CRIT
Sage, R. H. - Hicks, B. L. - Lacey, W. N., Phase Equilibria in Hydrocarbon Systems, Industrial & Engineering Chemistry. 32 (1940) 1085-1092. doi:10.1021/ie50368a014
T / K = | 360.93
P / bar | x₁ | y₁
13.79 | 0.0079 | 0.111
20.685 | 0.0387 | 0.3626
27.579 | 0.0695 | 0.4849
34.475 | 0.1005 | 0.558
41.369 | 0.1309 | 0.6037
55.158 | 0.1916 | 0.6529
68.948 | 0.2521 | 0.6718
82.737 | 0.3154 | 0.6745
86.185 | 0.3319 | 0.6734
96.527 | 0.3861 | 0.6645
103.42 | 0.4263 | 0.6518
110.32 | 0.4685 | 0.6266
113.76 | 0.4918 | 0.6054
117.07 | 0.5503 | 0.5503 | CRIT
Sage, R. H. - Hicks, B. L. - Lacey, W. N., Phase Equilibria in Hydrocarbon Systems, Industrial & Engineering Chemistry. 32 (1940) 1085-1092. doi:10.1021/ie50368a014
T / K = | 377.59
P / bar | x₁ | y₁
20.685 | 0.0175 | 0.1599
27.579 | 0.0476 | 0.3242
34.475 | 0.0783 | 0.4201
41.369 | 0.1094 | 0.4799
55.158 | 0.1722 | 0.5428
68.948 | 0.2356 | 0.563
82.737 | 0.3012 | 0.5613
86.185 | 0.319 | 0.5583
89.633 | 0.3363 | 0.553
96.527 | 0.3819 | 0.537
99.974 | 0.4038 | 0.5228
103.42 | 0.4376 | 0.4987
104.8 | 0.4721 | 0.4721 | CRIT
Sage, R. H. - Hicks, B. L. - Lacey, W. N., Phase Equilibria in Hydrocarbon Systems, Industrial & Engineering Chemistry. 32 (1940) 1085-1092. doi:10.1021/ie50368a014
T / K = | 394.26
P / bar | x₁ | y₁
27.579 | 0.0218 | 0.1418
34.475 | 0.053 | 0.265
41.369 | 0.085 | 0.3411
55.158 | 0.1519 | 0.4148
68.948 | 0.2192 | 0.4327
75.843 | 0.2638 | 0.4294
82.737 | 0.3021 | 0.4101
86.185 | 0.3396 | 0.3851
87.15 | 0.3602 | 0.3602 | CRIT
--------------------------------------------
Enthalpy of mixing
--------------------------------------------
Hutchings, D.J. - Lewis, E.J. - Wormald, C.J., Excess enthalpies of mixtures of methane + each of the n-alkanes from ethane to n-octane, The Journal of Chemical Thermodynamics. 10 (1978) 559-566. doi:10.1016/0021-9614(78)90044-7
T / K = | 277
P / bar = | 1.0132
hᴹ / J.mol⁻¹ | z₁
32.5 | 0.209
36.9 | 0.273
43 | 0.333
49.9 | 0.427
51.2 | 0.476
49.2 | 0.569
47.1 | 0.61
41.8 | 0.674
36.7 | 0.73
Hutchings, D.J. - Lewis, E.J. - Wormald, C.J., Excess enthalpies of mixtures of methane + each of the n-alkanes from ethane to n-octane, The Journal of Chemical Thermodynamics. 10 (1978) 559-566. doi:10.1016/0021-9614(78)90044-7
T / K = | 284.2
P / bar = | 1.0132
hᴹ / J.mol⁻¹ | z₁
35.6 | 0.285
42.2 | 0.38
45.4 | 0.447
43 | 0.6
41.4 | 0.635
38.7 | 0.679
35.2 | 0.74
27.3 | 0.796
--------------------------------------------
Critical point
--------------------------------------------
Elliott, D.G. - Lin, Y.N. - Chu, T.C. - Chappelear, P.S. - Kobayashi, R., K-values for the methane - n-butane, methane - n-pentane, and methane - n-hexane systems, GPA Research Report. (1976) 1-19.
T / K | P / bar | x₁
199.88 | 54.606 | 0.9829
222.07 | 80.6 | 0.9326
244.28 | 104.46 | 0.8605
277.59 | 125.62 | 0.7828
Elliot, Douglas G. - Chen, Roger J. J. - Chappelear, Patsy S. - Kobayashi, Riki, Vapor-liquid equilibrium of methane-butane system at low temperatures and high pressures, Journal of Chemical & Engineering Data. 19 (1974) 71-77. doi:10.1021/je60060a015
T / K | P / bar | x₁
210.94 | 67.086 | 0.9591
Wiese, H. C. - Jacobs, Joan - Sage, B. H., Phase equilibriums in the hydrocarbon systems. Phase behavior in the methane-propane-n-butane system, Journal of Chemical & Engineering Data. 15 (1970) 82-91. doi:10.1021/je60044a021
T / K | P / bar | x₁
310.93 | 131.83 | 0.7236
344.26 | 123.55 | 0.6165


## 1_11
Name | METHANE | n-HEXANE
CAS | 74-82-8 | 110-54-3
InChiKey | VNWKTOKETHGBQD-UHFFFAOYSA-N | VLKZOEOYAKHREP-UHFFFAOYSA-N
Critical temperature / K | 190.564 | 507.6
Critical pressure / bar | 45.99 | 30.25
Acentric factor | 0.012 | 0.301
--------------------------------------------
Isothermal phase equilibrium data
--------------------------------------------
Lin, Yueh-Neu - Chen, Roger J. J. - Chappelear, Patsy S. - Kobayashi, Riki, Vapor-liquid equilibrium of the methane-n-hexane system at low temperature, Journal of Chemical & Engineering Data. 22 (1977) 402-408. doi:10.1021/je60075a007
T / K = | 186.23
P / bar | x₁ | y₁
38.542 | 0.8057 | 0.9505
39.99 | 0.8199 | 0.9412
41.368 | 0.8313 | 0.9335
42.196 | 0.8515 | 0.9246
Lin, Yueh-Neu - Chen, Roger J. J. - Chappelear, Patsy S. - Kobayashi, Riki, Vapor-liquid equilibrium of the methane-n-hexane system at low temperature, Journal of Chemical & Engineering Data. 22 (1977) 402-408. doi:10.1021/je60075a007
T / K = | 193.15
P / bar | x₁ | y₁
47.712 | 0.7239 | 0.9864
49.642 | 0.7415 | 0.9785
51.021 | 0.7531 | 0.9716
52.4 | 0.7649 | 0.966
55.158 | 0.7858 | 0.9522
56.537 | 0.7949 | 0.9445
57.916 | 0.8098 | 0.9377
59.295 | 0.8278 | 0.9238
60.881 | 0.9004 | 0.9004 | CRIT
Lin, Yueh-Neu - Chen, Roger J. J. - Chappelear, Patsy S. - Kobayashi, Riki, Vapor-liquid equilibrium of the methane-n-hexane system at low temperature, Journal of Chemical & Engineering Data. 22 (1977) 402-408. doi:10.1021/je60075a007
T / K = | 195.91
P / bar | x₁ | y₁
52.055 | 0.7177 | 0.9976
55.158 | 0.7425 | 0.9851
58.605 | 0.7701 | 0.9769
60.674 | 0.7809 | 0.9674
62.742 | 0.795 | 0.952
65.5 | 0.8151 | 0.939
67.224 | 0.8416 | 0.9133
Lin, Yueh-Neu - Chen, Roger J. J. - Chappelear, Patsy S. - Kobayashi, Riki, Vapor-liquid equilibrium of the methane-n-hexane system at low temperature, Journal of Chemical & Engineering Data. 22 (1977) 402-408. doi:10.1021/je60075a007
T / K = | 198.05
P / bar | x₁ | y₁
1.3721 | 0.0195 | 0.9998
1.7237 | 0.0244 | 0.9999
3.4474 | 0.0474 | 0.9999
6.8948 | 0.096 | 0.9999
10.342 | 0.139 | 1
13.79 | 0.1813 | 1
20.684 | 0.266 | 0.9999
27.579 | 0.3412 | 0.9999
34.474 | 0.4225 | 0.9999
41.369 | 0.5076 | 0.9998
48.263 | 0.5936 | 0.9996
55.158 | 0.6872 | 0.9979
62.053 | 0.7596 | 0.9957
68.948 | 0.8117 | 0.9943
72.878 | 0.9936 | 0.9936 | CRIT
Lin, Yueh-Neu - Chen, Roger J. J. - Chappelear, Patsy S. - Kobayashi, Riki, Vapor-liquid equilibrium of the methane-n-hexane system at low temperature, Journal of Chemical & Engineering Data. 22 (1977) 402-408. doi:10.1021/je60075a007
T / K = | 210.15
P / bar | x₁ | y₁
1.3927 | 0.0156 | 0.9995
1.7375 | 0.0187 | 0.9996
3.4612 | 0.0378 | 0.9998
6.9085 | 0.0731 | 0.9999
10.356 | 0.1079 | 0.9999
13.803 | 0.1411 | 0.9999
20.698 | 0.2071 | 0.9999
27.593 | 0.27 | 0.9999
41.369 | 0.3881 | 0.9998
55.158 | 0.5139 | 0.9994
68.948 | 0.6162 | 0.9973
82.737 | 0.7156 | 0.9918
96.527 | 0.8091 | 0.9882
99.491 | 0.9872 | 0.9872 | CRIT
Lin, Yueh-Neu - Chen, Roger J. J. - Chappelear, Patsy S. - Kobayashi, Riki, Vapor-liquid equilibrium of the methane-n-hexane system at low temperature, Journal of Chemical & Engineering Data. 22 (1977) 402-408. doi:10.1021/je60075a007
T / K = | 223.15
P / bar | x₁ | y₁
1.3927 | 0.0141 | 0.9984
1.7375 | 0.0171 | 0.9987
3.4612 | 0.0337 | 0.9993
6.9085 | 0.0637 | 0.9996
10.356 | 0.0921 | 0.9997
13.803 | 0.1218 | 0.9998
20.698 | 0.1771 | 0.9998
27.593 | 0.2294 | 0.9998
41.369 | 0.3282 | 0.9996
55.158 | 0.4207 | 0.9993
68.948 | 0.4952 | 0.9985
82.737 | 0.5893 | 0.9961
96.527 | 0.6518 | 0.9901
103.42 | 0.7011 | 0.9871
110.32 | 0.7423 | 0.9841
117.21 | 0.7774 | 0.9816
124.38 | 0.9784 | 0.9784 | CRIT
Kandil, Mohamed E. - Thoma, Markus J. - Syed, Tauqir - Guo, Jerry - Graham, Brendan F. - Marsh, Kenneth N. - Huang, Stanley H. - May, Eric F., Vapor−Liquid Equilibria Measurements of the Methane + Pentane and Methane + Hexane Systems at Temperatures from (173 to 330) K and Pressures to 14 MPa, Journal of Chemical & Engineering Data. 56 (2011) 4301-4309. doi:10.1021/je200101x
T / K = | 233.15
P / bar | x₁ | y₁
19.8 | 0.182 | 0.9991
40.6 | 0.314 | 0.9989
59.1 | 0.415 | 0.9982
79.9 | 0.517 | 0.9963
103.6 | 0.647 | 0.9895
128.7 | 0.959 | 0.975
Lin, Yueh-Neu - Chen, Roger J. J. - Chappelear, Patsy S. - Kobayashi, Riki, Vapor-liquid equilibrium of the methane-n-hexane system at low temperature, Journal of Chemical & Engineering Data. 22 (1977) 402-408. doi:10.1021/je60075a007
T / K = | 248.14
P / bar | x₁ | y₁
1.3858 | 0.0095 | 0.9899
1.7306 | 0.0115 | 0.9918
3.4543 | 0.0232 | 0.9956
6.9017 | 0.0464 | 0.9976
10.349 | 0.0688 | 0.9982
13.796 | 0.09 | 0.9985
20.691 | 0.134 | 0.9987
27.586 | 0.1819 | 0.9988
41.375 | 0.2595 | 0.9986
55.158 | 0.3347 | 0.9982
68.948 | 0.3998 | 0.9976
82.737 | 0.4672 | 0.9963
96.527 | 0.5252 | 0.9942
110.32 | 0.5804 | 0.9905
117.21 | 0.6123 | 0.9889
124.11 | 0.6382 | 0.9844
137.9 | 0.6937 | 0.9752
151.68 | 0.7601 | 0.9644
158.58 | 0.8191 | 0.9593
161.13 | 0.9564 | 0.9564 | CRIT
Kandil, Mohamed E. - Thoma, Markus J. - Syed, Tauqir - Guo, Jerry - Graham, Brendan F. - Marsh, Kenneth N. - Huang, Stanley H. - May, Eric F., Vapor−Liquid Equilibria Measurements of the Methane + Pentane and Methane + Hexane Systems at Temperatures from (173 to 330) K and Pressures to 14 MPa, Journal of Chemical & Engineering Data. 56 (2011) 4301-4309. doi:10.1021/je200101x
T / K = | 253.15
P / bar | x₁ | y₁
20.4 | 0.152 | 0.9967
39.7 | 0.259 | 0.998
61.5 | 0.361 | 0.9972
91.3 | 0.477 | 0.9944
118.7 | 0.575 | 0.9943
Lin, Yueh-Neu - Chen, Roger J. J. - Chappelear, Patsy S. - Kobayashi, Riki, Vapor-liquid equilibrium of the methane-n-hexane system at low temperature, Journal of Chemical & Engineering Data. 22 (1977) 402-408. doi:10.1021/je60075a007
T / K = | 273.16
P / bar | x₁ | y₁
1.7306 | 0.0097 | 0.9643
3.4543 | 0.0196 | 0.9815
6.9017 | 0.0387 | 0.9898
10.349 | 0.0567 | 0.9927
13.796 | 0.0744 | 0.994
20.691 | 0.1116 | 0.9953
27.586 | 0.1469 | 0.9957
41.369 | 0.2127 | 0.9958
55.158 | 0.2742 | 0.9955
68.948 | 0.3328 | 0.9947
82.737 | 0.3886 | 0.9934
96.527 | 0.4435 | 0.9917
110.32 | 0.4924 | 0.9891
124.11 | 0.54 | 0.9849
137.9 | 0.5933 | 0.9797
151.68 | 0.6401 | 0.9692
165.47 | 0.6949 | 0.9565
175.82 | 0.7462 | 0.94
179.26 | 0.7758 | 0.9366
182.71 | 0.8025 | 0.9348
184.43 | 0.929 | 0.929 | CRIT
Kandil, Mohamed E. - Thoma, Markus J. - Syed, Tauqir - Guo, Jerry - Graham, Brendan F. - Marsh, Kenneth N. - Huang, Stanley H. - May, Eric F., Vapor−Liquid Equilibria Measurements of the Methane + Pentane and Methane + Hexane Systems at Temperatures from (173 to 330) K and Pressures to 14 MPa, Journal of Chemical & Engineering Data. 56 (2011) 4301-4309. doi:10.1021/je200101x
T / K = | 288.15
P / bar | x₁ | y₁
23.5 | 0.136 | 0.9903
42 | 0.221 | 0.9874
62.2 | 0.299 | 0.9863
89.3 | 0.4 | 0.987
123.2 | 0.516 | 0.9778
Stepanova, G.S. - Vybornova, Y.I., Phase equilibriums of methane-​hexane system, Tr. Vses. Nauchno Issled. Inst. Prir. Gazov. (1962) 203-208.
T / K = | 293.15
P / bar | x₁ | y₁
98.174 | 0.4034 | 0.9889
124.99 | 0.5011 | 0.9829
138.52 | 0.5677 | 0.9778
167.29 | 0.6569 | 0.9639
184.33 | 0.7034 | 0.9525
192.22 | 0.7563 | 0.9207
Shim, Joosup - Kohn, J. P., Multiphase and Volumetric Equilibria of Methane-n-Hexane Binary System at Temperatures Between -110° and 150° C., Journal of Chemical & Engineering Data. 7 (1962) 3-8. doi:10.1021/je60012a002
T / K = | 298.15
P / bar | x₁ | y₁
10.133 | 0.049 | 0.953
20.265 | 0.0978 | 0.9728
30.398 | 0.145 | 0.9795
40.53 | 0.189 | 0.983
50.663 | 0.2316 | 0.985
60.795 | 0.271 | 0.9863
70.928 | 0.309 | 0.9871
81.06 | 0.3447 | 0.9868
91.193 | 0.381 | 0.9854
101.33 | 0.4125 | 0.9833
196.17 | 0.7466 | 0.7466 | CRIT
Kandil, Mohamed E. - Thoma, Markus J. - Syed, Tauqir - Guo, Jerry - Graham, Brendan F. - Marsh, Kenneth N. - Huang, Stanley H. - May, Eric F., Vapor−Liquid Equilibria Measurements of the Methane + Pentane and Methane + Hexane Systems at Temperatures from (173 to 330) K and Pressures to 14 MPa, Journal of Chemical & Engineering Data. 56 (2011) 4301-4309. doi:10.1021/je200101x
T / K = | 303.15
P / bar | x₁ | y₁
20.7 | 0.112 | 0.9832
58.7 | 0.267 | 0.9801
83.9 | 0.353 | 0.9818
110.7 | 0.445 | 0.9771
141.9 | 0.546 | 0.983
Poston, R. S. - McKetta, J. J., Vapor-Liquid Equilibrium in the Methane-n-Hexane System., Journal of Chemical & Engineering Data. 11 (1966) 362-363. doi:10.1021/je60030a021
T / K = | 310.93
P / bar | x₁ | y₁
34.461 | 0.153 | 0.969
68.931 | 0.286 | 0.98
103.39 | 0.404 | 0.979
137.85 | 0.511 | 0.97
172.32 | 0.638 | 0.969
186.1 | 0.694 | 0.97
190.59 | 0.715 | 0.968
196.1 | 0.756 | 0.964
194.73 | 0.74 | 0.962
197.83 | 0.76 | 0.957
Gunn, Robert D. - McKetta, John J. - Ata, Nassar, Measurement and prediction of high-pressure phase equilibria with a dilute component in the gas phase: The methane-n-hexane system, AIChE Journal. 20 (1974) 347-353. doi:10.1002/aic.690200221
T / K = | 310.93
P / bar | x₁ | y₁
3.4451 | 0.0152 | 0.8923
6.8901 | 0.0319 | 0.9451
10.345 | 0.0482 | 0.9606
13.791 | 0.0642 | 0.9696
17.236 | 0.0798 | 0.9728
Stepanova, G.S. - Vybornova, Y.I., Phase equilibriums of methane-​hexane system, Tr. Vses. Nauchno Issled. Inst. Prir. Gazov. (1962) 203-208.
T / K = | 313.15
P / bar | x₁ | y₁
58.889 | 0.2433 | 0.982
75.717 | 0.3042 | 0.9836
98.645 | 0.3997 | 0.9764
127.41 | 0.4819 | 0.9738
143.6 | 0.5354 | 0.9607
167.77 | 0.6142 | 0.9499
197.14 | 0.7236 | 0.913
Kandil, Mohamed E. - Thoma, Markus J. - Syed, Tauqir - Guo, Jerry - Graham, Brendan F. - Marsh, Kenneth N. - Huang, Stanley H. - May, Eric F., Vapor−Liquid Equilibria Measurements of the Methane + Pentane and Methane + Hexane Systems at Temperatures from (173 to 330) K and Pressures to 14 MPa, Journal of Chemical & Engineering Data. 56 (2011) 4301-4309. doi:10.1021/je200101x
T / K = | 318.15
P / bar | x₁ | y₁
24.3 | 0.122 | 0.9717
51.1 | 0.228 | 0.9772
77.5 | 0.323 | 0.9756
111.8 | 0.429 | 0.9679
142.1 | 0.529 | 0.9783
Marteau, Ph. - Obriot, J. - Barreau, A. - Ruffier-Meray, V. - Behar, E., Experimental determination of the phase behavior of binary mixtures: methane-hexane and methane-benzene, Fluid Phase Equilibria. 129 (1997) 285-305. doi:10.1016/S0378-3812(96)03125-1
T / K = | 323
P / bar | x₁ | y₁
140.1 | 0.5126 | 0.958
150.1 | 0.5414 | 0.9511
158.8 | 0.5682 | 0.9477
159.1 | 0.5709 | 0.9497
170.4 | 0.6063 | 0.9368
180.1 | 0.6441 | 0.9216
190 | 0.6861 | 0.9164
195 | 0.7036 | 0.8885
197.3 | 0.7252 | 0.8768
199.8 | 0.7386 | 0.8572
200.4 | 0.7633 | 0.8532
201.1 | 0.7748 | 0.8416
Shim, Joosup - Kohn, J. P., Multiphase and Volumetric Equilibria of Methane-n-Hexane Binary System at Temperatures Between -110° and 150° C., Journal of Chemical & Engineering Data. 7 (1962) 3-8. doi:10.1021/je60012a002
T / K = | 323.15
P / bar | x₁ | y₁
10.133 | 0.0422 | 0.9021
20.265 | 0.086 | 0.9465
30.398 | 0.129 | 0.9614
40.53 | 0.169 | 0.968
50.663 | 0.208 | 0.9719
60.795 | 0.2458 | 0.9747
70.928 | 0.282 | 0.9765
81.06 | 0.3186 | 0.977
91.193 | 0.354 | 0.9768
101.33 | 0.385 | 0.9751
Poston, R. S. - McKetta, J. J., Vapor-Liquid Equilibrium in the Methane-n-Hexane System., Journal of Chemical & Engineering Data. 11 (1966) 362-363. doi:10.1021/je60030a021
T / K = | 344.26
P / bar | x₁ | y₁
34.461 | 0.135 | 0.937
68.931 | 0.258 | 0.953
103.39 | 0.371 | 0.962
137.85 | 0.485 | 0.946
172.32 | 0.594 | 0.928
186.1 | 0.668 | 0.913
189.55 | 0.701 | 0.911
192.66 | 0.703 | 0.885
Gunn, Robert D. - McKetta, John J. - Ata, Nassar, Measurement and prediction of high-pressure phase equilibria with a dilute component in the gas phase: The methane-n-hexane system, AIChE Journal. 20 (1974) 347-353. doi:10.1002/aic.690200221
T / K = | 344.26
P / bar | x₁ | y₁
3.4451 | 0.0107 | 0.6791
6.8901 | 0.0256 | 0.8281
10.345 | 0.0405 | 0.883
13.791 | 0.0551 | 0.9097
17.236 | 0.0694 | 0.9257
Marteau, Ph. - Obriot, J. - Barreau, A. - Ruffier-Meray, V. - Behar, E., Experimental determination of the phase behavior of binary mixtures: methane-hexane and methane-benzene, Fluid Phase Equilibria. 129 (1997) 285-305. doi:10.1016/S0378-3812(96)03125-1
T / K = | 373
P / bar | x₁ | y₁
59.8 | 0.2169 | 0.9097
71 | 0.2517 | 0.9185
80.6 | 0.2868 | 0.9119
90 | 0.3094 | 0.9161
99.8 | 0.3408 | 0.9151
112.1 | 0.3753 | 0.9132
120 | 0.4038 | 0.908
130.1 | 0.4362 | 0.918
140.3 | 0.4715 | 0.8936
150 | 0.5013 | 0.8848
160 | 0.5397 | 0.8672
164.6 | 0.5596 | 0.8593
170.2 | 0.5878 | 0.8488
174.9 | 0.6085 | 0.834
177 | 0.6178 | 0.8286
179.1 | 0.6286 | 0.8176
180.5 | 0.6438 | 0.8119
182.1 | 0.6565 | 0.8004
183.6 | 0.6807 | 0.7837
184 | 0.6953 | 0.784
184.3 | 0.7109 | 0.7763
Shim, Joosup - Kohn, J. P., Multiphase and Volumetric Equilibria of Methane-n-Hexane Binary System at Temperatures Between -110° and 150° C., Journal of Chemical & Engineering Data. 7 (1962) 3-8. doi:10.1021/je60012a002
T / K = | 373.15
P / bar | x₁ | y₁
10.133 | 0.03 | 0.7875
20.265 | 0.0688 | 0.8316
30.398 | 0.1065 | 0.876
40.53 | 0.144 | 0.897
50.663 | 0.181 | 0.9082
60.795 | 0.216 | 0.9158
70.928 | 0.249 | 0.9224
81.06 | 0.2807 | 0.928
91.193 | 0.3135 | 0.9321
101.33 | 0.3434 | 0.934
Poston, R. S. - McKetta, J. J., Vapor-Liquid Equilibrium in the Methane-n-Hexane System., Journal of Chemical & Engineering Data. 11 (1966) 362-363. doi:10.1021/je60030a021
T / K = | 377.55
P / bar | x₁ | y₁
34.461 | 0.119 | 0.871
68.931 | 0.24 | 0.911
103.39 | 0.351 | 0.908
137.85 | 0.477 | 0.895
172.32 | 0.604 | 0.861
175.08 | 0.618 | 0.822
177.84 | 0.65 | 0.817
180.25 | 0.675 | 0.784
Gunn, Robert D. - McKetta, John J. - Ata, Nassar, Measurement and prediction of high-pressure phase equilibria with a dilute component in the gas phase: The methane-n-hexane system, AIChE Journal. 20 (1974) 347-353. doi:10.1002/aic.690200221
T / K = | 377.55
P / bar | x₁ | y₁
6.8901 | 0.0164 | 0.5583
10.345 | 0.0299 | 0.6877
13.791 | 0.0431 | 0.7531
17.236 | 0.0563 | 0.7961
Poston, R. S. - McKetta, J. J., Vapor-Liquid Equilibrium in the Methane-n-Hexane System., Journal of Chemical & Engineering Data. 11 (1966) 362-363. doi:10.1021/je60030a021
T / K = | 410.95
P / bar | x₁ | y₁
34.461 | 0.103 | 0.738
68.931 | 0.223 | 0.811
103.39 | 0.345 | 0.83
137.85 | 0.477 | 0.803
146.82 | 0.528 | 0.768
150.27 | 0.556 | 0.751
153.16 | 0.598 | 0.725
Gunn, Robert D. - McKetta, John J. - Ata, Nassar, Measurement and prediction of high-pressure phase equilibria with a dilute component in the gas phase: The methane-n-hexane system, AIChE Journal. 20 (1974) 347-353. doi:10.1002/aic.690200221
T / K = | 410.95
P / bar | x₁ | y₁
13.791 | 0.0324 | 0.5185
17.236 | 0.046 | 0.5999
Shim, Joosup - Kohn, J. P., Multiphase and Volumetric Equilibria of Methane-n-Hexane Binary System at Temperatures Between -110° and 150° C., Journal of Chemical & Engineering Data. 7 (1962) 3-8. doi:10.1021/je60012a002
T / K = | 423.15
P / bar | x₁ | y₁
10.133 | 0.011 | 0.442
20.265 | 0.0464 | 0.5625
30.398 | 0.0826 | 0.6695
40.53 | 0.1187 | 0.722
50.663 | 0.1553 | 0.752
60.795 | 0.1915 | 0.7675
70.928 | 0.2278 | 0.778
81.06 | 0.2645 | 0.78
91.193 | 0.304 | 0.76
101.33 | 0.344 | 0.738
121.59 | 0.625 | 0.625 | CRIT
Poston, R. S. - McKetta, J. J., Vapor-Liquid Equilibrium in the Methane-n-Hexane System., Journal of Chemical & Engineering Data. 11 (1966) 362-363. doi:10.1021/je60030a021
T / K = | 444.25
P / bar | x₁ | y₁
25.088 | 0.052 | 0.438
34.461 | 0.079 | 0.522
68.931 | 0.208 | 0.654
103.39 | 0.363 | 0.66
108.56 | 0.388 | 0.658
112.56 | 0.422 | 0.641
--------------------------------------------
Enthalpy of mixing
--------------------------------------------
Hutchings, D.J. - Lewis, E.J. - Wormald, C.J., Excess enthalpies of mixtures of methane + each of the n-alkanes from ethane to n-octane, The Journal of Chemical Thermodynamics. 10 (1978) 559-566. doi:10.1016/0021-9614(78)90044-7
T / K = | 343.2
P / bar = | 1.0132
hᴹ / J.mol⁻¹ | z₁
83.7 | 0.304
91.4 | 0.355
94.2 | 0.421
99.3 | 0.456
96.8 | 0.478
98.2 | 0.533
94.3 | 0.595
82.4 | 0.684
72.3 | 0.75
56.3 | 0.822
Hutchings, D.J. - Lewis, E.J. - Wormald, C.J., Excess enthalpies of mixtures of methane + each of the n-alkanes from ethane to n-octane, The Journal of Chemical Thermodynamics. 10 (1978) 559-566. doi:10.1016/0021-9614(78)90044-7
T / K = | 363.2
P / bar = | 1.0132
hᴹ / J.mol⁻¹ | z₁
70.7 | 0.294
74.6 | 0.35
80 | 0.401
81.6 | 0.425
82.1 | 0.521
79.4 | 0.556
77 | 0.63
71.4 | 0.675
63.2 | 0.73
54.8 | 0.784
Hutchings, D.J. - Lewis, E.J. - Wormald, C.J., Excess enthalpies of mixtures of methane + each of the n-alkanes from ethane to n-octane, The Journal of Chemical Thermodynamics. 10 (1978) 559-566. doi:10.1016/0021-9614(78)90044-7
T / K = | 407.7
P / bar = | 1.0132
hᴹ / J.mol⁻¹ | z₁
54.2 | 0.366
54.6 | 0.38
56.5 | 0.413
57 | 0.464
57 | 0.539
55.3 | 0.568
50.9 | 0.624
44.5 | 0.725
--------------------------------------------
Three-phase line
--------------------------------------------
Elliott, D.G. - Lin, Y.N. - Chu, T.C. - Chappelear, P.S. - Kobayashi, R., K-values for the methane - n-butane, methane - n-pentane, and methane - n-hexane systems, GPA Research Report. (1976) 1-19.
T / K | P / bar | x₁ᵅ | x₁ᵝ | y₁
186.23 | 38.542 | 0.8057 | 0.9505 | 0.99984
193.15 | 47.712 | 0.7239 | 0.9864 | 0.99939


## 1_17
Name | METHANE | n-HEPTANE
CAS | 74-82-8 | 142-82-5
InChiKey | VNWKTOKETHGBQD-UHFFFAOYSA-N | IMNFDUFMRHMDMM-UHFFFAOYSA-N
Critical temperature / K | 190.564 | 540.2
Critical pressure / bar | 45.99 | 27.4
Acentric factor | 0.012 | 0.349
--------------------------------------------
Isothermal phase equilibrium data
--------------------------------------------
Chang, Harry L. - Hurt, Lewis J. - Kobayashi, Riki, Vapor-liquid equilibria of light hydrocarbons at low temperatures and high pressures: The methane-n-heptane system, AIChE Journal. 12 (1966) 1212-1216. doi:10.1002/aic.690120629
T / K = | 210.93
P / bar | x₁ | y₁
27.579 | 0.263 | 0.9999
41.369 | 0.378 | 0.9999
55.158 | 0.4765 | 0.9999
68.948 | 0.5549 | 0.9998
86.185 | 0.648 | 0.9997
103.42 | 0.721 | 0.9996
120.66 | 0.803 | 0.9992
137.9 | 0.8911 | 0.9986
Chang, Harry L. - Hurt, Lewis J. - Kobayashi, Riki, Vapor-liquid equilibria of light hydrocarbons at low temperatures and high pressures: The methane-n-heptane system, AIChE Journal. 12 (1966) 1212-1216. doi:10.1002/aic.690120629
T / K = | 222.04
P / bar | x₁ | y₁
6.8948 | 0.0628 | 0.9999
13.79 | 0.1235 | 0.9999
27.579 | 0.2322 | 0.9999
41.369 | 0.3255 | 0.9998
55.158 | 0.4117 | 0.9997
68.948 | 0.4921 | 0.9996
86.185 | 0.572 | 0.9995
103.42 | 0.6542 | 0.9993
120.66 | 0.728 | 0.999
137.9 | 0.7949 | 0.9985
155.13 | 0.8819 | 0.9966
Chang, Harry L. - Hurt, Lewis J. - Kobayashi, Riki, Vapor-liquid equilibria of light hydrocarbons at low temperatures and high pressures: The methane-n-heptane system, AIChE Journal. 12 (1966) 1212-1216. doi:10.1002/aic.690120629
T / K = | 233.15
P / bar | x₁ | y₁
6.8948 | 0.0556 | 0.9997
13.79 | 0.1163 | 0.9997
27.579 | 0.2081 | 0.9997
41.369 | 0.299 | 0.9996
55.158 | 0.3728 | 0.9995
68.948 | 0.4481 | 0.9993
86.185 | 0.516 | 0.9991
103.42 | 0.5789 | 0.9987
120.66 | 0.6549 | 0.9982
137.9 | 0.7375 | 0.9975
155.13 | 0.815 | 0.996
172.37 | 0.888 | 0.992
Chang, Harry L. - Hurt, Lewis J. - Kobayashi, Riki, Vapor-liquid equilibria of light hydrocarbons at low temperatures and high pressures: The methane-n-heptane system, AIChE Journal. 12 (1966) 1212-1216. doi:10.1002/aic.690120629
T / K = | 244.26
P / bar | x₁ | y₁
6.8948 | 0.049 | 0.9994
13.79 | 0.1033 | 0.9994
27.579 | 0.1883 | 0.9993
41.369 | 0.2668 | 0.9992
55.158 | 0.3412 | 0.9991
68.948 | 0.4078 | 0.9989
86.185 | 0.4784 | 0.9985
103.42 | 0.5389 | 0.9979
120.66 | 0.6058 | 0.9971
137.9 | 0.6658 | 0.996
155.13 | 0.7219 | 0.993
172.37 | 0.7813 | 0.9883
189.61 | 0.8634 | 0.9756
Chang, Harry L. - Hurt, Lewis J. - Kobayashi, Riki, Vapor-liquid equilibria of light hydrocarbons at low temperatures and high pressures: The methane-n-heptane system, AIChE Journal. 12 (1966) 1212-1216. doi:10.1002/aic.690120629
T / K = | 255.37
P / bar | x₁ | y₁
6.8948 | 0.0445 | 0.9986
13.79 | 0.0901 | 0.9988
27.579 | 0.1744 | 0.999
41.369 | 0.249 | 0.9987
55.158 | 0.316 | 0.9986
68.948 | 0.3772 | 0.9984
86.185 | 0.4452 | 0.9978
103.42 | 0.4966 | 0.9964
120.66 | 0.557 | 0.9958
137.9 | 0.6169 | 0.9943
155.13 | 0.6659 | 0.9927
172.37 | 0.7183 | 0.9853
189.61 | 0.7789 | 0.9734
206.85 | 0.8585 | 0.94
Reamer, H. H. - Sage, B. H. - Lacey, W. N., Phase Equilibria in Hydrocarbon Systems. Volumetric and Phase Behavior of the Methane- n-Heptane System, Industrial & Engineering Chemistry Chemical & Engineering Data Series. 1 (1956) 29-42. doi:10.1021/i460001a007
T / K = | 277.59
P / bar | x₁ | y₁
13.79 | 0.0753 | 0.9964
27.579 | 0.1445 | 0.9974
41.369 | 0.2084 | 0.9971
55.158 | 0.267 | 0.997
68.948 | 0.3215 | 0.9966
86.185 | 0.384 | 0.9957
103.42 | 0.441 | 0.994
120.66 | 0.493 | 0.992
137.9 | 0.5425 | 0.989
155.13 | 0.59 | 0.985
172.37 | 0.6373 | 0.978
189.61 | 0.687 | 0.969
206.85 | 0.74 | 0.953
229.46 | 0.894 | 0.894 | CRIT
Reamer, H. H. - Sage, B. H. - Lacey, W. N., Phase Equilibria in Hydrocarbon Systems. Volumetric and Phase Behavior of the Methane- n-Heptane System, Industrial & Engineering Chemistry Chemical & Engineering Data Series. 1 (1956) 29-42. doi:10.1021/i460001a007
T / K = | 310.93
P / bar | x₁ | y₁
13.79 | 0.064 | 0.9866
27.579 | 0.124 | 0.9905
68.948 | 0.2842 | 0.991
86.185 | 0.3425 | 0.99
103.42 | 0.3963 | 0.9881
120.66 | 0.447 | 0.985
137.9 | 0.495 | 0.9801
155.13 | 0.5435 | 0.9748
172.37 | 0.5905 | 0.969
189.61 | 0.64 | 0.962
206.85 | 0.691 | 0.953
241.31 | 0.803 | 0.905
248.83 | 0.855 | 0.855 | CRIT
Reamer, H. H. - Sage, B. H. - Lacey, W. N., Phase Equilibria in Hydrocarbon Systems. Volumetric and Phase Behavior of the Methane- n-Heptane System, Industrial & Engineering Chemistry Chemical & Engineering Data Series. 1 (1956) 29-42. doi:10.1021/i460001a007
T / K = | 344.26
P / bar | x₁ | y₁
13.79 | 0.0565 | 0.9597
27.579 | 0.111 | 0.9733
41.369 | 0.1623 | 0.978
55.158 | 0.2107 | 0.9798
68.948 | 0.2567 | 0.9804
86.185 | 0.3108 | 0.9795
103.42 | 0.362 | 0.977
120.66 | 0.4125 | 0.9742
137.9 | 0.462 | 0.9705
155.13 | 0.509 | 0.9656
172.37 | 0.558 | 0.959
189.61 | 0.607 | 0.949
206.85 | 0.661 | 0.936
241.31 | 0.787 | 0.8595
244.7 | 0.817 | 0.817 | CRIT
Reamer, H. H. - Sage, B. H. - Lacey, W. N., Phase Equilibria in Hydrocarbon Systems. Volumetric and Phase Behavior of the Methane- n-Heptane System, Industrial & Engineering Chemistry Chemical & Engineering Data Series. 1 (1956) 29-42. doi:10.1021/i460001a007
T / K = | 377.59
P / bar | x₁ | y₁
13.79 | 0.0494 | 0.8942
27.579 | 0.1003 | 0.9305
41.369 | 0.1492 | 0.9449
55.158 | 0.196 | 0.9517
68.948 | 0.241 | 0.9558
86.185 | 0.294 | 0.9566
103.42 | 0.345 | 0.9564
120.66 | 0.3957 | 0.9532
137.9 | 0.4457 | 0.9474
155.13 | 0.4944 | 0.9392
172.37 | 0.545 | 0.928
189.61 | 0.5995 | 0.912
206.85 | 0.6615 | 0.8864
227.39 | 0.778 | 0.778 | CRIT
Reamer, H. H. - Sage, B. H. - Lacey, W. N., Phase Equilibria in Hydrocarbon Systems. Volumetric and Phase Behavior of the Methane- n-Heptane System, Industrial & Engineering Chemistry Chemical & Engineering Data Series. 1 (1956) 29-42. doi:10.1021/i460001a007
T / K = | 410.93
P / bar | x₁ | y₁
13.79 | 0.0405 | 0.7481
27.579 | 0.0918 | 0.8628
41.369 | 0.139 | 0.8894
55.158 | 0.185 | 0.9037
68.948 | 0.229 | 0.91
86.185 | 0.281 | 0.912
103.42 | 0.3308 | 0.9107
120.66 | 0.381 | 0.9073
137.9 | 0.4329 | 0.9
155.13 | 0.488 | 0.89
172.37 | 0.5446 | 0.866
189.61 | 0.615 | 0.828
201.81 | 0.732 | 0.732 | CRIT
Reamer, H. H. - Sage, B. H. - Lacey, W. N., Phase Equilibria in Hydrocarbon Systems. Volumetric and Phase Behavior of the Methane- n-Heptane System, Industrial & Engineering Chemistry Chemical & Engineering Data Series. 1 (1956) 29-42. doi:10.1021/i460001a007
T / K = | 444.26
P / bar | x₁ | y₁
13.79 | 0.0305 | 0.51
27.579 | 0.084 | 0.722
41.369 | 0.1317 | 0.775
55.158 | 0.1786 | 0.806
68.948 | 0.224 | 0.826
86.185 | 0.278 | 0.8369
103.42 | 0.3316 | 0.836
120.66 | 0.385 | 0.825
137.9 | 0.4431 | 0.804
155.13 | 0.5165 | 0.773
170.23 | 0.672 | 0.672 | CRIT
Reamer, H. H. - Sage, B. H. - Lacey, W. N., Phase Equilibria in Hydrocarbon Systems. Volumetric and Phase Behavior of the Methane- n-Heptane System, Industrial & Engineering Chemistry Chemical & Engineering Data Series. 1 (1956) 29-42. doi:10.1021/i460001a007
T / K = | 477.59
P / bar | x₁ | y₁
13.79 | 0.0132 | 0.206
27.579 | 0.067 | 0.5223
41.369 | 0.12 | 0.621
55.158 | 0.174 | 0.67
68.948 | 0.229 | 0.693
86.185 | 0.298 | 0.699
103.42 | 0.3725 | 0.694
120.66 | 0.462 | 0.669
131.41 | 0.585 | 0.585 | CRIT
Reamer, H. H. - Sage, B. H. - Lacey, W. N., Phase Equilibria in Hydrocarbon Systems. Volumetric and Phase Behavior of the Methane- n-Heptane System, Industrial & Engineering Chemistry Chemical & Engineering Data Series. 1 (1956) 29-42. doi:10.1021/i460001a007
T / K = | 510.93
P / bar | x₁ | y₁
27.579 | 0.0485 | 0.264
41.369 | 0.1205 | 0.4199
55.158 | 0.1918 | 0.467
68.948 | 0.273 | 0.475
83.151 | 0.441 | 0.441 | CRIT
--------------------------------------------
Enthalpy of mixing
--------------------------------------------
Oscarson, J.L. - Coxam, J.Y. - Gillespie, S.E. - Izatt, R.M., Excess enthalpies of mixing methane with methanol, n-heptane, toluene and methylcyclohexane at 255.4 and 310.9 K and 13.8 MPa, Fluid Phase Equilibria. 114 (1996) 161-174. doi:10.1016/0378-3812(95)02813-7
T / K = | 255.4
P / bar = | 138
hᴹ / J.mol⁻¹ | z₁
-2 | 0.0226
-44 | 0.0545
-101 | 0.1014
-147 | 0.1475
-236 | 0.2051
-295 | 0.2507
-307 | 0.253
-369 | 0.3073
-352 | 0.3076
-454 | 0.3542
-483 | 0.407
-559 | 0.4464
-637 | 0.502
-691 | 0.5478
-729 | 0.6019
Oscarson, J.L. - Coxam, J.Y. - Gillespie, S.E. - Izatt, R.M., Excess enthalpies of mixing methane with methanol, n-heptane, toluene and methylcyclohexane at 255.4 and 310.9 K and 13.8 MPa, Fluid Phase Equilibria. 114 (1996) 161-174. doi:10.1016/0378-3812(95)02813-7
T / K = | 310.9
P / bar = | 138
hᴹ / J.mol⁻¹ | z₁
-25 | 0.0196
-53 | 0.0384
-109 | 0.0736
-112 | 0.0739
-162 | 0.1065
-198 | 0.1226
-216 | 0.1372
-257 | 0.1664
-309 | 0.1926
-354 | 0.2184
-396 | 0.2421
-430 | 0.2643
-451 | 0.2844
-499 | 0.3229
-557 | 0.3585
-577 | 0.3887
-618 | 0.4181
-656 | 0.4429
Hutchings, D.J. - Lewis, E.J. - Wormald, C.J., Excess enthalpies of mixtures of methane + each of the n-alkanes from ethane to n-octane, The Journal of Chemical Thermodynamics. 10 (1978) 559-566. doi:10.1016/0021-9614(78)90044-7
T / K = | 389.2
P / bar = | 1.0132
hᴹ / J.mol⁻¹ | z₁
98.7 | 0.369
105.1 | 0.524
101.9 | 0.587
92.4 | 0.661
68.9 | 0.792
Hutchings, D.J. - Lewis, E.J. - Wormald, C.J., Excess enthalpies of mixtures of methane + each of the n-alkanes from ethane to n-octane, The Journal of Chemical Thermodynamics. 10 (1978) 559-566. doi:10.1016/0021-9614(78)90044-7
T / K = | 405.7
P / bar = | 1.0132
hᴹ / J.mol⁻¹ | z₁
94.6 | 0.524
93.6 | 0.558
88.4 | 0.605
81.4 | 0.664
69.5 | 0.753
--------------------------------------------
Critical point
--------------------------------------------
Chen, R.J.J. - Chappelear, P.S. - Kobayashi, R., Vapor Phase Data for the Binary Systems of Methane with n-Butane, n-Pentane, n-Hexane, and n-Heptane, GPA Research Report. (1976) 1-14.
T / K | P / bar | x₁
233.15 | 184.43 | 0.969


## 1_56
Name | METHANE | n-DECANE
CAS | 74-82-8 | 124-18-5
InChiKey | VNWKTOKETHGBQD-UHFFFAOYSA-N | DIOQZVSQGTUSAI-UHFFFAOYSA-N
Critical temperature / K | 190.564 | 617.7
Critical pressure / bar | 45.99 | 21.1
Acentric factor | 0.012 | 0.492
--------------------------------------------
Isothermal phase equilibrium data
--------------------------------------------
Koonce, K. T. - Kobayashi, Riki., A Method for Determining the Solubility of Gases in Relatively Nonvolatile Liquids: Solubility of Methane in n-Decane., Journal of Chemical & Engineering Data. 9 (1964) 490-494. doi:10.1021/je60023a004
T / K = | 244.26
P / bar | x₁ | y₁
15.996 | 0.1103 | 0.999
21.194 | 0.1453 | 0.9997
31.881 | 0.2061 | 0.9996
Koonce, K. T. - Kobayashi, Riki., A Method for Determining the Solubility of Gases in Relatively Nonvolatile Liquids: Solubility of Methane in n-Decane., Journal of Chemical & Engineering Data. 9 (1964) 490-494. doi:10.1021/je60023a004
T / K = | 255.37
P / bar | x₁ | y₁
15.651 | 0.0982 | 0.9997
22.022 | 0.1356 | 0.9994
29.931 | 0.1783 | 0.999
41.686 | 0.2402 | 0.9992
63.191 | 0.3248 | 0.9994
Koonce, K. T. - Kobayashi, Riki., A Method for Determining the Solubility of Gases in Relatively Nonvolatile Liquids: Solubility of Methane in n-Decane., Journal of Chemical & Engineering Data. 9 (1964) 490-494. doi:10.1021/je60023a004
T / K = | 266.48
P / bar | x₁ | y₁
46.278 | 0.2433 | 1
66.865 | 0.3185 | 0.999
Koonce, K. T. - Kobayashi, Riki., A Method for Determining the Solubility of Gases in Relatively Nonvolatile Liquids: Solubility of Methane in n-Decane., Journal of Chemical & Engineering Data. 9 (1964) 490-494. doi:10.1021/je60023a004
T / K = | 277.59
P / bar | x₁ | y₁
17.34 | 0.0947 | 0.9991
22.657 | 0.1243 | 0.9994
28.268 | 0.1498 | 0.9992
37.701 | 0.1923 | 1
52.193 | 0.2525 | 0.9999
63.825 | 0.2901 | 0.999
Lentz, H. - Nuennerich, P., Die Bestimmung der Zusammensetzung koexistierender Phasen binärer Mischungen aus Nodenlinien und Volumen, Chem. Ing. Tech. 73 (2001) 1162-1164. doi:10.1002/1522-2640(200109)73:9<1162::AID-CITE1162>3.0.CO;2-4
T / K = | 300
P / bar | x₁ | y₁
150 | 0.491 | 0.9984
200 | 0.572 | 0.9957
250 | 0.655 | 0.9914
300 | 0.725 | 0.979
Reamer, H. H. - Olds, R. H. - Sage, B. H. - Lacey, W. N., Phase Equilibria in Hydrocarbon Systems, Industrial & Engineering Chemistry. 34 (1942) 1526-1531. doi:10.1021/ie50396a025
T / K = | 310.93
P / bar | x₁ | y₁
1.379 | 0.007 | 0.9961
2.7579 | 0.0141 | 0.9979
4.1369 | 0.021 | 0.9985
5.5158 | 0.0278 | 0.9988
6.8948 | 0.0345 | 0.999
13.79 | 0.0666 | 0.9993
27.579 | 0.1251 | 0.9994
41.369 | 0.1773 | 0.9994
55.158 | 0.2243 | 0.9994
68.948 | 0.2679 | 0.9993
86.185 | 0.3178 | 0.9991
103.42 | 0.3637 | 0.9989
120.66 | 0.4069 | 0.9986
137.9 | 0.4469 | 0.9981
155.13 | 0.4842 | 0.9974
172.37 | 0.5183 | 0.9965
189.61 | 0.5507 | 0.9955
206.85 | 0.5827 | 0.9942
224.07 | 0.6111 | 0.9926
241.31 | 0.637 | 0.9906
258.55 | 0.6629 | 0.9877
275.79 | 0.687 | 0.9837
293.03 | 0.7124 | 0.9788
310.27 | 0.7378 | 0.9721
327.51 | 0.7682 | 0.9636
344.74 | 0.8064 | 0.9514
361.98 | 0.8609 | 0.9276
366.11 | 0.8979 | 0.8979 | CRIT
Lavender, H.M. - Sage, B.H. - Lacey, W.N., Gas-​liquid equilibrium constants, methane-​decane system, Oil Gas J. 39 (1940) 48-49.
T / K = | 310.93
P / bar | x₁ | y₁
1.0135 | 0.0052 | 0.9952
3.4474 | 0.0176 | 0.9985
6.8948 | 0.0347 | 0.9992
17.237 | 0.083 | 0.9996
68.948 | 0.2576 | 0.9996
86.184 | 0.3021 | 0.9995
103.42 | 0.3489 | 0.9994
120.66 | 0.394 | 0.9992
137.9 | 0.4379 | 0.999
Reamer, H. H. - Olds, R. H. - Sage, B. H. - Lacey, W. N., Phase Equilibria in Hydrocarbon Systems, Industrial & Engineering Chemistry. 34 (1942) 1526-1531. doi:10.1021/ie50396a025
T / K = | 344.26
P / bar | x₁ | y₁
1.379 | 0.0062 | 0.9792
2.7579 | 0.0125 | 0.9891
4.1369 | 0.0186 | 0.9924
5.5158 | 0.0247 | 0.994
6.8948 | 0.0308 | 0.995
13.79 | 0.06 | 0.997
27.579 | 0.1139 | 0.998
68.948 | 0.2496 | 0.998
86.185 | 0.2983 | 0.9977
103.42 | 0.3429 | 0.9973
120.66 | 0.3847 | 0.9969
137.9 | 0.4234 | 0.9963
155.13 | 0.4596 | 0.9956
172.37 | 0.4943 | 0.9945
189.61 | 0.5272 | 0.9932
206.85 | 0.5593 | 0.9915
224.07 | 0.5908 | 0.9892
241.31 | 0.6202 | 0.9863
258.55 | 0.6498 | 0.9826
275.79 | 0.6796 | 0.9779
293.03 | 0.7107 | 0.9721
310.27 | 0.7441 | 0.9647
327.51 | 0.7795 | 0.9541
344.74 | 0.824 | 0.9364
357.7 | 0.8911 | 0.8911 | CRIT
Lavender, H.M. - Sage, B.H. - Lacey, W.N., Gas-​liquid equilibrium constants, methane-​decane system, Oil Gas J. 39 (1940) 48-49.
T / K = | 344.26
P / bar | x₁ | y₁
1.0135 | 0.0046 | 0.9724
3.4474 | 0.0157 | 0.9916
6.8948 | 0.0312 | 0.9957
17.237 | 0.0749 | 0.998
34.474 | 0.1399 | 0.9988
51.711 | 0.1937 | 0.9989
68.948 | 0.2387 | 0.9988
86.184 | 0.2815 | 0.9987
103.42 | 0.324 | 0.9983
120.66 | 0.3662 | 0.9979
137.9 | 0.4087 | 0.9976
Reamer, H. H. - Olds, R. H. - Sage, B. H. - Lacey, W. N., Phase Equilibria in Hydrocarbon Systems, Industrial & Engineering Chemistry. 34 (1942) 1526-1531. doi:10.1021/ie50396a025
T / K = | 377.59
P / bar | x₁ | y₁
1.379 | 0.0052 | 0.9172
2.7579 | 0.0109 | 0.957
4.1369 | 0.0165 | 0.9703
5.5158 | 0.022 | 0.9769
6.8948 | 0.0275 | 0.9811
13.79 | 0.0543 | 0.989
27.579 | 0.1045 | 0.9931
41.369 | 0.151 | 0.9942
55.158 | 0.1945 | 0.9945
68.948 | 0.2352 | 0.9947
86.185 | 0.2825 | 0.9945
103.42 | 0.3275 | 0.9941
120.66 | 0.37 | 0.9933
137.9 | 0.4091 | 0.9921
155.13 | 0.446 | 0.9907
172.37 | 0.4804 | 0.9889
189.61 | 0.5139 | 0.9867
206.85 | 0.5462 | 0.9841
224.07 | 0.5795 | 0.9809
241.31 | 0.6124 | 0.977
258.55 | 0.6442 | 0.9716
275.79 | 0.6782 | 0.9657
293.03 | 0.715 | 0.9576
310.27 | 0.755 | 0.9467
327.51 | 0.8064 | 0.9273
340.26 | 0.8767 | 0.8767 | CRIT
Lavender, H.M. - Sage, B.H. - Lacey, W.N., Gas-​liquid equilibrium constants, methane-​decane system, Oil Gas J. 39 (1940) 48-49.
T / K = | 377.59
P / bar | x₁ | y₁
1.0135 | 0.0038 | 0.883
3.4474 | 0.0141 | 0.9654
6.8948 | 0.0283 | 0.9822
17.237 | 0.0689 | 0.9927
34.474 | 0.1299 | 0.9954
51.711 | 0.1804 | 0.996
68.948 | 0.2228 | 0.996
86.184 | 0.2643 | 0.9957
103.42 | 0.3064 | 0.9952
120.66 | 0.3485 | 0.9937
137.9 | 0.3906 | 0.9937
Reamer, H. H. - Olds, R. H. - Sage, B. H. - Lacey, W. N., Phase Equilibria in Hydrocarbon Systems, Industrial & Engineering Chemistry. 34 (1942) 1526-1531. doi:10.1021/ie50396a025
T / K = | 410.93
P / bar | x₁ | y₁
1.379 | 0.0039 | 0.7384
2.7579 | 0.0092 | 0.8654
4.1369 | 0.0143 | 0.9073
5.5158 | 0.0194 | 0.9282
6.8948 | 0.0245 | 0.9411
13.79 | 0.0496 | 0.9665
27.579 | 0.0974 | 0.9798
41.369 | 0.1425 | 0.9842
55.158 | 0.1852 | 0.9862
68.948 | 0.2256 | 0.987
86.185 | 0.2738 | 0.9874
103.42 | 0.3191 | 0.987
120.66 | 0.3623 | 0.9859
137.9 | 0.4027 | 0.9845
155.13 | 0.4411 | 0.9819
172.37 | 0.4779 | 0.9787
206.85 | 0.5476 | 0.9715
224.07 | 0.5827 | 0.9669
241.31 | 0.6168 | 0.9608
258.55 | 0.6523 | 0.9531
275.79 | 0.6912 | 0.943
293.03 | 0.7369 | 0.9279
310.27 | 0.8009 | 0.895
315.78 | 0.8574 | 0.8574 | CRIT
Reamer, H. H. - Olds, R. H. - Sage, B. H. - Lacey, W. N., Phase Equilibria in Hydrocarbon Systems, Industrial & Engineering Chemistry. 34 (1942) 1526-1531. doi:10.1021/ie50396a025
T / K = | 444.26
P / bar | x₁ | y₁
1.379 | 0.0017 | 0.3187
2.7579 | 0.0067 | 0.6493
4.1369 | 0.0117 | 0.7594
5.5158 | 0.0167 | 0.8154
6.8948 | 0.0217 | 0.8489
13.79 | 0.046 | 0.915
27.579 | 0.0932 | 0.9511
41.369 | 0.138 | 0.9627
55.158 | 0.1807 | 0.9673
68.948 | 0.2213 | 0.9692
86.185 | 0.2698 | 0.9702
103.42 | 0.3163 | 0.9699
120.66 | 0.3605 | 0.9683
137.9 | 0.4025 | 0.9656
155.13 | 0.4434 | 0.9622
172.37 | 0.4827 | 0.958
189.61 | 0.5224 | 0.9536
206.85 | 0.5607 | 0.9477
224.07 | 0.6005 | 0.9401
241.31 | 0.6435 | 0.9326
258.55 | 0.6831 | 0.9125
275.79 | 0.7358 | 0.8823
287.03 | 0.8333 | 0.8333 | CRIT
Reamer, H. H. - Olds, R. H. - Sage, B. H. - Lacey, W. N., Phase Equilibria in Hydrocarbon Systems, Industrial & Engineering Chemistry. 34 (1942) 1526-1531. doi:10.1021/ie50396a025
T / K = | 477.59
P / bar | x₁ | y₁
2.7579 | 0.0023 | 0.2124
4.1369 | 0.0075 | 0.4645
5.5158 | 0.0127 | 0.5906
6.8948 | 0.0179 | 0.6662
13.79 | 0.0439 | 0.816
27.579 | 0.0926 | 0.894
41.369 | 0.139 | 0.9189
55.158 | 0.1835 | 0.9306
68.948 | 0.2258 | 0.9357
86.185 | 0.2758 | 0.9381
103.42 | 0.3234 | 0.9389
120.66 | 0.3678 | 0.9379
137.9 | 0.4119 | 0.9351
155.13 | 0.4555 | 0.9301
172.37 | 0.4983 | 0.9227
189.61 | 0.5427 | 0.9136
206.85 | 0.5912 | 0.903
224.07 | 0.6467 | 0.8848
241.31 | 0.7214 | 0.8517
248.56 | 0.7979 | 0.7979 | CRIT
Reamer, H. H. - Olds, R. H. - Sage, B. H. - Lacey, W. N., Phase Equilibria in Hydrocarbon Systems, Industrial & Engineering Chemistry. 34 (1942) 1526-1531. doi:10.1021/ie50396a025
T / K = | 510.93
P / bar | x₁ | y₁
5.5158 | 0.0046 | 0.1828
6.8948 | 0.0104 | 0.3335
13.79 | 0.0392 | 0.6409
27.579 | 0.0937 | 0.7929
41.369 | 0.1452 | 0.8468
55.158 | 0.1933 | 0.87
68.948 | 0.2378 | 0.8802
86.185 | 0.2895 | 0.8858
103.42 | 0.3374 | 0.8872
120.66 | 0.3837 | 0.8861
137.9 | 0.428 | 0.8813
155.13 | 0.4763 | 0.8713
172.37 | 0.5379 | 0.8533
189.61 | 0.6157 | 0.8204
200.71 | 0.739 | 0.739 | CRIT
Lin, Ho-Mu - Sebastian, Herbert M. - Simnick, James J. - Chao, Kwang-Chu, Gas-liquid equilibrium in binary mixtures of methane with N-decane, benzene, and toluene, Journal of Chemical & Engineering Data. 24 (1979) 146-149. doi:10.1021/je60081a004
T / K = | 542.75
P / bar | x₁ | y₁
30.499 | 0.0946 | 0.6795
50.977 | 0.1706 | 0.7638
101.38 | 0.3508 | 0.8051
126.68 | 0.444 | 0.7901
151.43 | 0.6682 | 0.7116
Lin, Ho-Mu - Sebastian, Herbert M. - Simnick, James J. - Chao, Kwang-Chu, Gas-liquid equilibrium in binary mixtures of methane with N-decane, benzene, and toluene, Journal of Chemical & Engineering Data. 24 (1979) 146-149. doi:10.1021/je60081a004
T / K = | 563.25
P / bar | x₁ | y₁
30.367 | 0.0911 | 0.5528
50.703 | 0.1744 | 0.669
75.872 | 0.2744 | 0.7118
100.97 | 0.3817 | 0.7055
111.45 | 0.4399 | 0.6835
116.14 | 0.4652 | 0.6604
--------------------------------------------
Critical point
--------------------------------------------
Wiese, H. C. - Reamer, H. H. - Sage, B. H., Phase equilibriums in hydrocarbon systems. Phase behavior in the methane-propane-n-decane system, Journal of Chemical & Engineering Data. 15 (1970) 75-82. doi:10.1021/je60044a018
T / K | P / bar | x₁
277.59 | 361.29 | 0.905


## 1_77
Name | METHANE | n-TETRACOSANE
CAS | 74-82-8 | 646-31-1
InChiKey | VNWKTOKETHGBQD-UHFFFAOYSA-N | POOSGDOYLQNASK-UHFFFAOYSA-N
Critical temperature / K | 190.564 | 804
Critical pressure / bar | 45.99 | 9.8
Acentric factor | 0.012 | 1.071
--------------------------------------------
Isothermal phase equilibrium data
--------------------------------------------
Flöter, E. - de Loos, Th.W. - de Swaan Arons, J., High pressure solid-fluid and vapour-liquid equilibria in the system (methane + tetracosane), Fluid Phase Equilibria. 127 (1997) 129-146. doi:10.1016/S0378-3812(96)03157-3
T / K = | 325
P / bar | y₁
656.8 | 0.997
913.3 | 0.99
1007.8 | 0.981
1019.7 | 0.968
1029.6 | 0.967
Flöter, E. - de Loos, Th.W. - de Swaan Arons, J., High pressure solid-fluid and vapour-liquid equilibria in the system (methane + tetracosane), Fluid Phase Equilibria. 127 (1997) 129-146. doi:10.1016/S0378-3812(96)03157-3
T / K = | 325
P / bar | x₁
1027.4 | 0.957
1031.2 | 0.948
1013.5 | 0.932
915.5 | 0.896
707.3 | 0.836
455.4 | 0.744
366.1 | 0.698
191.9 | 0.549
160 | 0.505
154.7 | 0.498
123.3 | 0.445
106.4 | 0.402
82 | 0.349
71.6 | 0.314
50.6 | 0.249
41 | 0.206
19.5 | 0.108
Flöter, E. - de Loos, Th.W. - de Swaan Arons, J., High pressure solid-fluid and vapour-liquid equilibria in the system (methane + tetracosane), Fluid Phase Equilibria. 127 (1997) 129-146. doi:10.1016/S0378-3812(96)03157-3
T / K = | 350
P / bar | y₁
601.4 | 0.997
783.2 | 0.992
866.2 | 0.987
923.1 | 0.975
927.3 | 0.969
940.1 | 0.968
929.1 | 0.967
935.6 | 0.96
Flöter, E. - de Loos, Th.W. - de Swaan Arons, J., High pressure solid-fluid and vapour-liquid equilibria in the system (methane + tetracosane), Fluid Phase Equilibria. 127 (1997) 129-146. doi:10.1016/S0378-3812(96)03157-3
T / K = | 350
P / bar | x₁
947.1 | 0.957
935.6 | 0.952
934.9 | 0.951
931.3 | 0.944
929.3 | 0.941
901.5 | 0.921
782.3 | 0.873
662.5 | 0.833
573.6 | 0.802
376.6 | 0.708
240.3 | 0.598
197.2 | 0.549
166 | 0.505
161.6 | 0.498
110 | 0.402
87.3 | 0.349
74.7 | 0.314
54.3 | 0.249
43.1 | 0.206
20.4 | 0.108
Huang, Chen-Pao - Jan, Dong-Syau - Tsai, Fuan-Nan, Modeling of Methane Solubility in Heavy n-Paraffins., JOURNAL OF CHEMICAL ENGINEERING OF JAPAN. 25 (1992) 182-186. doi:10.1252/jcej.25.182
T / K = | 373.15
P / bar | x₁
10.1 | 0.0501
20.3 | 0.0981
30.4 | 0.1425
40.5 | 0.185
50.7 | 0.2191
Arnaud, J.F - Ungerer, P - Behar, E - Moracchini, G - Sanchez, J, Excess volumes and saturation pressures for the system methane + n-tetracosane at 374 K. Representation by improved EOS mixing rules, Fluid Phase Equilibria. 124 (1996) 177-207. doi:10.1016/S0378-3812(96)03101-9
T / K = | 374
P / bar | x₁ | y₁
201 | 0.5475 | 0.9996
300.5 | 0.6502 | 0.9997
400 | 0.7234 | 0.9992
500 | 0.7775 | 0.9976
550.8 | 0.8025 | 0.9968
601.7 | 0.8254 | 0.9962
701.4 | 0.8639 | 0.9854
801.2 | 0.9035 | 0.9854
843 | 0.9283 | 0.9748
Flöter, E. - de Loos, Th.W. - de Swaan Arons, J., High pressure solid-fluid and vapour-liquid equilibria in the system (methane + tetracosane), Fluid Phase Equilibria. 127 (1997) 129-146. doi:10.1016/S0378-3812(96)03157-3
T / K = | 374
P / bar | y₁
552.6 | 0.997
721.2 | 0.992
799.3 | 0.987
856.5 | 0.975
855.5 | 0.969
869.5 | 0.968
868.1 | 0.96
Flöter, E. - de Loos, Th.W. - de Swaan Arons, J., High pressure solid-fluid and vapour-liquid equilibria in the system (methane + tetracosane), Fluid Phase Equilibria. 127 (1997) 129-146. doi:10.1016/S0378-3812(96)03157-3
T / K = | 374
P / bar | x₁
875.9 | 0.957
864.3 | 0.952
866.7 | 0.951
865.5 | 0.944
862.5 | 0.941
842.2 | 0.921
740.1 | 0.873
632.8 | 0.833
554 | 0.802
371.9 | 0.708
242.3 | 0.598
172 | 0.505
113.6 | 0.402
77.7 | 0.314
45.1 | 0.206
21.4 | 0.108
Flöter, E. - de Loos, Th.W. - de Swaan Arons, J., High pressure solid-fluid and vapour-liquid equilibria in the system (methane + tetracosane), Fluid Phase Equilibria. 127 (1997) 129-146. doi:10.1016/S0378-3812(96)03157-3
T / K = | 400
P / bar | y₁
504.2 | 0.997
659.7 | 0.992
732.7 | 0.987
789.7 | 0.975
783.9 | 0.969
799 | 0.968
800.5 | 0.96
Flöter, E. - de Loos, Th.W. - de Swaan Arons, J., High pressure solid-fluid and vapour-liquid equilibria in the system (methane + tetracosane), Fluid Phase Equilibria. 127 (1997) 129-146. doi:10.1016/S0378-3812(96)03157-3
T / K = | 400
P / bar | x₁
804.8 | 0.957
793.1 | 0.952
798.4 | 0.951
799.5 | 0.944
795.5 | 0.941
782.4 | 0.921
696.9 | 0.873
602.1 | 0.833
533.5 | 0.802
366.9 | 0.708
244.5 | 0.598
117.7 | 0.402
81.2 | 0.314
47.4 | 0.206
22.5 | 0.108
Huang, Chen-Pao - Jan, Dong-Syau - Tsai, Fuan-Nan, Modeling of Methane Solubility in Heavy n-Paraffins., JOURNAL OF CHEMICAL ENGINEERING OF JAPAN. 25 (1992) 182-186. doi:10.1252/jcej.25.182
T / K = | 423.15
P / bar | x₁
10.1 | 0.047
20.3 | 0.0929
30.4 | 0.1355
40.5 | 0.1754
50.7 | 0.212
Suleiman, David - Eckert, Charles A., Phase Equilibria of Alkanes in Natural Gas Systems. 1. Alkanes in Methane, Journal of Chemical & Engineering Data. 40 (1995) 2-11. doi:10.1021/je00017a001
T / K = | 423.2
P / bar | x₁
120 | 0.9998
140 | 0.9998
160 | 0.9998
180 | 0.9997
200 | 0.9995
240 | 0.9988
Flöter, E. - de Loos, Th.W. - de Swaan Arons, J., High pressure solid-fluid and vapour-liquid equilibria in the system (methane + tetracosane), Fluid Phase Equilibria. 127 (1997) 129-146. doi:10.1016/S0378-3812(96)03157-3
T / K = | 425
P / bar | y₁
605.4 | 0.992
673.9 | 0.987
730.5 | 0.975
736.6 | 0.968
740.5 | 0.96
Flöter, E. - de Loos, Th.W. - de Swaan Arons, J., High pressure solid-fluid and vapour-liquid equilibria in the system (methane + tetracosane), Fluid Phase Equilibria. 127 (1997) 129-146. doi:10.1016/S0378-3812(96)03157-3
T / K = | 425
P / bar | x₁
741.9 | 0.957
730.2 | 0.952
737.9 | 0.951
740.7 | 0.944
728.8 | 0.921
657.8 | 0.873
574 | 0.833
514.5 | 0.802
362.1 | 0.708
246.6 | 0.598
121.7 | 0.402
84.6 | 0.314
49.8 | 0.206
23.6 | 0.108
Huang, Chen-Pao - Jan, Dong-Syau - Tsai, Fuan-Nan, Modeling of Methane Solubility in Heavy n-Paraffins., JOURNAL OF CHEMICAL ENGINEERING OF JAPAN. 25 (1992) 182-186. doi:10.1252/jcej.25.182
T / K = | 473.15
P / bar | x₁
10.1 | 0.0464
20.3 | 0.0909
30.4 | 0.1349
40.5 | 0.1737
50.7 | 0.2102
Huang, Chen-Pao - Jan, Dong-Syau - Tsai, Fuan-Nan, Modeling of Methane Solubility in Heavy n-Paraffins., JOURNAL OF CHEMICAL ENGINEERING OF JAPAN. 25 (1992) 182-186. doi:10.1252/jcej.25.182
T / K = | 523.15
P / bar | x₁ | y₁
10.1 | 0.0449 | 0.9978
20.3 | 0.0885 | 0.9987
30.4 | 0.1309 | 0.999
40.5 | 0.171 | 0.9991
50.7 | 0.2054 | 0.9994
Huang, Chen-Pao - Jan, Dong-Syau - Tsai, Fuan-Nan, Modeling of Methane Solubility in Heavy n-Paraffins., JOURNAL OF CHEMICAL ENGINEERING OF JAPAN. 25 (1992) 182-186. doi:10.1252/jcej.25.182
T / K = | 573.15
P / bar | x₁ | y₁
10.1 | 0.0466 | 0.9903
20.3 | 0.0921 | 0.9939
30.4 | 0.1353 | 0.9955
40.5 | 0.1765 | 0.9961
50.7 | 0.2149 | 0.9968


## 1_909
Name | METHANE | CARBON DIOXIDE
CAS | 74-82-8 | 124-38-9
InChiKey | VNWKTOKETHGBQD-UHFFFAOYSA-N | CURLTUGMZLYLDI-UHFFFAOYSA-N
Critical temperature / K | 190.564 | 304.21
Critical pressure / bar | 45.99 | 73.83
Acentric factor | 0.012 | 0.224
--------------------------------------------
Isothermal phase equilibrium data
--------------------------------------------
Mraw, Stephen C. - Hwang, Shuen-Cheng - Kobayashi, Riki, Vapor-liquid equilibrium of the methane-carbon dioxide system at low temperatures, Journal of Chemical & Engineering Data. 23 (1978) 135-139. doi:10.1021/je60077a014
T / K = | 173.15
P / bar | x₁ | y₁
24.663 | 0.9507 | 0.9896
24.821 | 0.9563 | 0.9908
25.166 | 0.9686 | 0.9934
25.511 | 0.9809 | 0.996
Mraw, Stephen C. - Hwang, Shuen-Cheng - Kobayashi, Riki, Vapor-liquid equilibrium of the methane-carbon dioxide system at low temperatures, Journal of Chemical & Engineering Data. 23 (1978) 135-139. doi:10.1021/je60077a014
T / K = | 183.15
P / bar | x₁ | y₁
33.598 | 0.935 | 0.977
33.784 | 0.9393 | 0.9785
34.474 | 0.9553 | 0.9842
35.163 | 0.9712 | 0.9898
35.853 | 0.9872 | 0.9955
Mraw, Stephen C. - Hwang, Shuen-Cheng - Kobayashi, Riki, Vapor-liquid equilibrium of the methane-carbon dioxide system at low temperatures, Journal of Chemical & Engineering Data. 23 (1978) 135-139. doi:10.1021/je60077a014
T / K = | 193.15
P / bar | x₁ | y₁
42.885 | 0.8853 | 0.9473
43.437 | 0.8992 | 0.9507
44.126 | 0.9136 | 0.9554
44.816 | 0.9272 | 0.9591
45.505 | 0.9385 | 0.9635
46.195 | 0.9517 | 0.9677
46.884 | 0.9622 | 0.9718
Mraw, Stephen C. - Hwang, Shuen-Cheng - Kobayashi, Riki, Vapor-liquid equilibrium of the methane-carbon dioxide system at low temperatures, Journal of Chemical & Engineering Data. 23 (1978) 135-139. doi:10.1021/je60077a014
T / K = | 203.15
P / bar | x₁ | y₁
48.263 | 0.7307 | 0.8914
48.953 | 0.7491 | 0.8952
49.642 | 0.7683 | 0.8962
50.332 | 0.7879 | 0.8973
51.021 | 0.8051 | 0.8976
51.711 | 0.8229 | 0.8978
52.4 | 0.8388 | 0.8967
53.09 | 0.8568 | 0.8933
53.365 | 0.8784 | 0.8784 | CRIT
Mraw, Stephen C. - Hwang, Shuen-Cheng - Kobayashi, Riki, Vapor-liquid equilibrium of the methane-carbon dioxide system at low temperatures, Journal of Chemical & Engineering Data. 23 (1978) 135-139. doi:10.1021/je60077a014
T / K = | 210.15
P / bar | x₁ | y₁
42.196 | 0.3062 | 0.8482
43.092 | 0.3175 | 0.8568
44.816 | 0.3604 | 0.8587
46.54 | 0.4056 | 0.8596
48.263 | 0.4555 | 0.8602
49.987 | 0.5205 | 0.8609
51.711 | 0.5881 | 0.861
53.434 | 0.6486 | 0.8608
55.158 | 0.7018 | 0.8587
56.882 | 0.7544 | 0.8539
Al-Sahhaf, Taher A. - Kidnay, Arthur J. - Sloan, E. Dendy, Liquid + vapor equilibriums in the nitrogen + carbon dioxide + methane system, Industrial & Engineering Chemistry Fundamentals. 22 (1983) 372-380. doi:10.1021/i100012a004
T / K = | 219.26
P / bar | x₁ | y₁
13.98 | 0.0339 | 0.5457
19 | 0.0579 | 0.6493
24.32 | 0.0859 | 0.71
31.2 | 0.1308 | 0.759
38.61 | 0.1923 | 0.789
Mraw, Stephen C. - Hwang, Shuen-Cheng - Kobayashi, Riki, Vapor-liquid equilibrium of the methane-carbon dioxide system at low temperatures, Journal of Chemical & Engineering Data. 23 (1978) 135-139. doi:10.1021/je60077a014
T / K = | 219.26
P / bar | x₁ | y₁
6.8948 | 0.0049 | 0.186
13.79 | 0.0355 | 0.5461
20.684 | 0.0681 | 0.6745
27.579 | 0.1054 | 0.7384
34.474 | 0.1535 | 0.774
41.369 | 0.218 | 0.796
48.263 | 0.3056 | 0.8078
55.158 | 0.4368 | 0.8115
62.053 | 0.6204 | 0.8027
63.432 | 0.662 | 0.7948
Wei, Michael S.-W. - Brown, Trent S. - Kidnay, Arthur J. - Sloan, E. Dendy, Vapor + Liquid Equilibria for the Ternary System Methane + Ethane + Carbon Dioxide at 230 K and Its Constituent Binaries at Temperatures from 207 to 270 K, Journal of Chemical & Engineering Data. 40 (1995) 726-731. doi:10.1021/je00020a002
T / K = | 230
P / bar | x₁ | y₁
10.78 | 0.007 | 0.1553
14.53 | 0.0221 | 0.348
17.86 | 0.0365 | 0.455
20.92 | 0.0503 | 0.5218
25.51 | 0.073 | 0.5929
29.16 | 0.092 | 0.632
35.03 | 0.1269 | 0.677
39.68 | 0.1577 | 0.7005
45.65 | 0.2042 | 0.7237
51.16 | 0.256 | 0.7368
56.4 | 0.3171 | 0.7449
58.55 | 0.3416 | 0.7466
60.86 | 0.3805 | 0.7461
63.53 | 0.4187 | 0.7448
65.86 | 0.4523 | 0.7411
66.63 | 0.4762 | 0.7369
67.36 | 0.4952 | 0.7338
69.01 | 0.5407 | 0.7247
69.91 | 0.5814 | 0.7004
11.5 | 0.0209 | 0.1941
15.2 | 0.0282 | 0.3766
25.3 | 0.0719 | 0.5851
35.5 | 0.1302 | 0.6792
45.6 | 0.2037 | 0.72
55.7 | 0.3018 | 0.7393
64.9 | 0.4362 | 0.7381
65.9 | 0.4511 | 0.7423
Webster, Leigh A. - Kidnay, Arthur J., Vapor−Liquid Equilibria for the Methane−Propane−Carbon Dioxide Systems at 230 K and 270 K, Journal of Chemical & Engineering Data. 46 (2001) 759-764. doi:10.1021/je000307d
T / K = | 230
P / bar | x₁ | y₁
14.2 | 0.0213 | 0.3385
16.51 | 0.0307 | 0.4196
19.31 | 0.0441 | 0.49
22.57 | 0.0597 | 0.5512
24.88 | 0.0714 | 0.5851
33.75 | 0.1199 | 0.667
40.03 | 0.1617 | 0.7012
44.97 | 0.1994 | 0.7199
55.73 | 0.3093 | 0.7432
58.36 | 0.3404 | 0.7454
62.41 | 0.401 | 0.7443
64.17 | 0.4323 | 0.7442
65.12 | 0.453 | 0.7422
66.54 | 0.4815 | 0.7382
66.49 | 0.4862 | 0.7371
69.12 | 0.5302 | 0.7286
69.7 | 0.5393 | 0.7245
70 | 0.548 | 0.7217
70.04 | 0.5521 | 0.7222
70.72 | 0.5682 | 0.7156
71.12 | 0.5774 | 0.7102
71.45 | 0.5888 | 0.7066
Al-Sahhaf, Taher A. - Kidnay, Arthur J. - Sloan, E. Dendy, Liquid + vapor equilibriums in the nitrogen + carbon dioxide + methane system, Industrial & Engineering Chemistry Fundamentals. 22 (1983) 372-380. doi:10.1021/i100012a004
T / K = | 240
P / bar | x₁ | y₁
21.04 | 0.0328 | 0.348
30.59 | 0.0761 | 0.516
40.89 | 0.1315 | 0.605
51.98 | 0.2074 | 0.655
61.2 | 0.2873 | 0.6742
66.57 | 0.3475 | 0.6771
70.73 | 0.4016 | 0.6728
72.65 | 0.4315 | 0.6672
73.97 | 0.4525 | 0.6624
75.94 | 0.4914 | 0.6473
76.6 | 0.5048 | 0.6388
77.72 | 0.5475 | 0.6199
Wei, Michael S.-W. - Brown, Trent S. - Kidnay, Arthur J. - Sloan, E. Dendy, Vapor + Liquid Equilibria for the Ternary System Methane + Ethane + Carbon Dioxide at 230 K and Its Constituent Binaries at Temperatures from 207 to 270 K, Journal of Chemical & Engineering Data. 40 (1995) 726-731. doi:10.1021/je00020a002
T / K = | 250
P / bar | x₁ | y₁
19.67 | 0.0065 | 0.0782
20.71 | 0.0106 | 0.1174
23.15 | 0.0201 | 0.1952
24.88 | 0.0269 | 0.2408
27.59 | 0.0379 | 0.3001
29.64 | 0.0465 | 0.3381
31.31 | 0.0536 | 0.3655
34.46 | 0.0676 | 0.409
38.36 | 0.0863 | 0.4533
42 | 0.1041 | 0.4855
47.92 | 0.1368 | 0.5262
53.78 | 0.1715 | 0.5559
61.5 | 0.2246 | 0.5812
67.15 | 0.2711 | 0.5914
73.99 | 0.3366 | 0.5856
76.84 | 0.3718 | 0.5761
79.83 | 0.4163 | 0.5523
80.53 | 0.4252 | 0.5408
Wei, Michael S.-W. - Brown, Trent S. - Kidnay, Arthur J. - Sloan, E. Dendy, Vapor + Liquid Equilibria for the Ternary System Methane + Ethane + Carbon Dioxide at 230 K and Its Constituent Binaries at Temperatures from 207 to 270 K, Journal of Chemical & Engineering Data. 40 (1995) 726-731. doi:10.1021/je00020a002
T / K = | 270
P / bar | x₁ | y₁
35.58 | 0.0151 | 0.0766
36.73 | 0.0198 | 0.1047
38.83 | 0.0305 | 0.1461
41.46 | 0.0377 | 0.1778
45.06 | 0.0504 | 0.2203
49.15 | 0.0724 | 0.2661
58.51 | 0.1154 | 0.3372
70.93 | 0.1834 | 0.3942
78.68 | 0.2407 | 0.4061
81.97 | 0.2696 | 0.3952
82.82 | 0.2803 | 0.3887
83.81 | 0.2995 | 0.3782
Webster, Leigh A. - Kidnay, Arthur J., Vapor−Liquid Equilibria for the Methane−Propane−Carbon Dioxide Systems at 230 K and 270 K, Journal of Chemical & Engineering Data. 46 (2001) 759-764. doi:10.1021/je000307d
T / K = | 270
P / bar | x₁ | y₁
38.83 | 0.0264 | 0.1352
39.13 | 0.0276 | 0.1402
41.04 | 0.0342 | 0.168
44.13 | 0.0477 | 0.2093
47.87 | 0.064 | 0.2517
49.87 | 0.0723 | 0.2706
54.33 | 0.0919 | 0.3085
55.03 | 0.0948 | 0.3128
65.37 | 0.1479 | 0.3702
69.59 | 0.1739 | 0.3847
73.05 | 0.1949 | 0.3945
79.46 | 0.2435 | 0.3977
80.03 | 0.249 | 0.3974
81.31 | 0.2602 | 0.3934
82.07 | 0.2688 | 0.3894
83.89 | 0.2901 | 0.3762
84.19 | 0.2991 | 0.3704
Al-Sahhaf, Taher A. - Kidnay, Arthur J. - Sloan, E. Dendy, Liquid + vapor equilibriums in the nitrogen + carbon dioxide + methane system, Industrial & Engineering Chemistry Fundamentals. 22 (1983) 372-380. doi:10.1021/i100012a004
T / K = | 270
P / bar | x₁ | y₁
36.73 | 0.0183 | 0.1048
38.1 | 0.0235 | 0.1273
43.87 | 0.0457 | 0.2086
51.83 | 0.0793 | 0.2885
59.43 | 0.1167 | 0.3451
61.56 | 0.1261 | 0.3543
70.83 | 0.1785 | 0.3901
79.69 | 0.2463 | 0.398
82.23 | 0.2737 | 0.3916
84.15 | 0.306 | 0.3742
Somait, Fahad A. - Kidnay, Arthur J., Liquid-vapor equilibriums at 270.00 K for systems containing nitrogen, methane, and carbon dioxide, Journal of Chemical & Engineering Data. 23 (1978) 301-305. doi:10.1021/je60079a019
T / K = | 270
P / bar | x₁ | y₁
38.352 | 0.0237 | 0.1269
43.924 | 0.0455 | 0.2082
48.788 | 0.0666 | 0.2629
52.689 | 0.0838 | 0.2962
60.795 | 0.1226 | 0.3519
66.267 | 0.1533 | 0.3774
77.007 | 0.2224 | 0.4006
82.479 | 0.274 | 0.3895
84.322 | 0.306 | 0.3726
45.596 | 0.0538 | 0.23
60.795 | 0.1226 | 0.3519
Xu, Nanping - Dong, Junhang - Wang, Yanru - Shi, Jun, High pressure vapor liquid equilibria at 293 K for systems containing nitrogen, methane and carbon dioxide, Fluid Phase Equilibria. 81 (1992) 175-186. doi:10.1016/0378-3812(92)85150-7
T / K = | 288.5
P / bar | x₁ | y₁
55.9 | 0.015 | 0.052
62.1 | 0.042 | 0.108
71.1 | 0.086 | 0.167
75.1 | 0.112 | 0.185
78.2 | 0.128 | 0.195
78.7 | 0.129 | 0.194
81.5 | 0.175 | 0.175 | CRIT
Xu, N. - Dong, J. - Wang, Y. - Shi, J., Vapor Liquid Equilibria For N2-CH4-CO2 System Near Critical Region, Huagong Xuebao. 43 (1992) 640-644.
T / K = | 298.36
P / bar | x₁ | y₁
72.9 | 0.03 | 0.056
75 | 0.042 | 0.066
76.8 | 0.052 | 0.072
77.4 | 0.058 | 0.071
77.8 | 0.067 | 0.067 | CRIT
--------------------------------------------
Enthalpy of mixing
--------------------------------------------
Lee, J. I. - Mather, A. E., The excess enthalpy of gaseous mixtures of carbon dioxide with methane, The Canadian Journal of Chemical Engineering. 50 (1972) 95-100. doi:10.1002/cjce.5450500117
T / K = | 283.15
P / bar = | 10.133
hᴹ / J.mol⁻¹ | z₁
17 | 0.1
29 | 0.2
46 | 0.4
47 | 0.5
40 | 0.6
32 | 0.7
24 | 0.8
13 | 0.9
Barry, Alpha O. - Kaliaguine, Serge C. - Ramalho, Rubens S., Direct determination of enthalpy of mixing for the binary gaseous system methane-carbon dioxide by an isothermal flow calorimeter, Journal of Chemical & Engineering Data. 27 (1982) 258-264. doi:10.1021/je00029a010
T / K = | 293.15
P / bar = | 5.07
hᴹ / J.mol⁻¹ | z₁
17.9 | 0.253
25.63 | 0.477
26.39 | 0.501
18.45 | 0.816
Lee, J. I. - Mather, A. E., The excess enthalpy of gaseous mixtures of carbon dioxide with methane, The Canadian Journal of Chemical Engineering. 50 (1972) 95-100. doi:10.1002/cjce.5450500117
T / K = | 293.15
P / bar = | 30.398
hᴹ / J.mol⁻¹ | z₁
80 | 0.1
134 | 0.2
180 | 0.4
177 | 0.5
165 | 0.6
143 | 0.7
102 | 0.8
56 | 0.9
Barry, Alpha O. - Kaliaguine, Serge C. - Ramalho, Rubens S., Direct determination of enthalpy of mixing for the binary gaseous system methane-carbon dioxide by an isothermal flow calorimeter, Journal of Chemical & Engineering Data. 27 (1982) 258-264. doi:10.1021/je00029a010
T / K = | 305.15
P / bar = | 15.2
hᴹ / J.mol⁻¹ | z₁
38.85 | 0.181
57.82 | 0.443
50.23 | 0.689
31.01 | 0.843
Lee, J. I. - Mather, A. E., The excess enthalpy of gaseous mixtures of carbon dioxide with methane, The Canadian Journal of Chemical Engineering. 50 (1972) 95-100. doi:10.1002/cjce.5450500117
T / K = | 305.15
P / bar = | 40.53
hᴹ / J.mol⁻¹ | z₁
105 | 0.1
162 | 0.2
223 | 0.4
224 | 0.5
208 | 0.6
175 | 0.7
130 | 0.8
71 | 0.9
Lee, J. I. - Mather, A. E., The excess enthalpy of gaseous mixtures of carbon dioxide with methane, The Canadian Journal of Chemical Engineering. 50 (1972) 95-100. doi:10.1002/cjce.5450500117
T / K = | 305.15
P / bar = | 81.06
hᴹ / J.mol⁻¹ | z₁
3600 | 0.1
3990 | 0.2
3500 | 0.4
3040 | 0.5
2540 | 0.6
1915 | 0.7
1330 | 0.8
691 | 0.9
Barry, Alpha O. - Kaliaguine, Serge C. - Ramalho, Rubens S., Direct determination of enthalpy of mixing for the binary gaseous system methane-carbon dioxide by an isothermal flow calorimeter, Journal of Chemical & Engineering Data. 27 (1982) 258-264. doi:10.1021/je00029a010
T / K = | 313.15
P / bar = | 5.07
hᴹ / J.mol⁻¹ | z₁
11.17 | 0.252
18.51 | 0.456
14.6 | 0.644
9.881 | 0.77
Barry, Alpha O. - Kaliaguine, Serge C. - Ramalho, Rubens S., Direct determination of enthalpy of mixing for the binary gaseous system methane-carbon dioxide by an isothermal flow calorimeter, Journal of Chemical & Engineering Data. 27 (1982) 258-264. doi:10.1021/je00029a010
T / K = | 313.15
P / bar = | 46
hᴹ / J.mol⁻¹ | z₁
137.5 | 0.158
220 | 0.351
226.88 | 0.514
193.13 | 0.686
145.05 | 0.782
Lee, J. I. - Mather, A. E., The excess enthalpy of gaseous mixtures of carbon dioxide with methane, The Canadian Journal of Chemical Engineering. 50 (1972) 95-100. doi:10.1002/cjce.5450500117
T / K = | 313.15
P / bar = | 40.53
hᴹ / J.mol⁻¹ | z₁
80 | 0.1
128 | 0.2
180 | 0.4
180 | 0.5
165 | 0.6
141 | 0.7
103 | 0.8
55 | 0.9
Lee, J. I. - Mather, A. E., The excess enthalpy of gaseous mixtures of carbon dioxide with methane, The Canadian Journal of Chemical Engineering. 50 (1972) 95-100. doi:10.1002/cjce.5450500117
T / K = | 313.15
P / bar = | 81.06
hᴹ / J.mol⁻¹ | z₁
878 | 0.1
1210 | 0.2
1243 | 0.4
1168 | 0.5
998 | 0.6
800 | 0.7
577 | 0.8
298 | 0.9
Lee, J. I. - Mather, A. E., The excess enthalpy of gaseous mixtures of carbon dioxide with methane, The Canadian Journal of Chemical Engineering. 50 (1972) 95-100. doi:10.1002/cjce.5450500117
T / K = | 323.15
P / bar = | 10.133
hᴹ / J.mol⁻¹ | z₁
9 | 0.1
18 | 0.2
30 | 0.4
31 | 0.5
29 | 0.6
24 | 0.7
17 | 0.8
8 | 0.9
Lee, J. I. - Mather, A. E., The excess enthalpy of gaseous mixtures of carbon dioxide with methane, The Canadian Journal of Chemical Engineering. 50 (1972) 95-100. doi:10.1002/cjce.5450500117
T / K = | 323.15
P / bar = | 50.663
hᴹ / J.mol⁻¹ | z₁
90 | 0.1
165 | 0.2
245 | 0.4
245 | 0.5
220 | 0.6
187 | 0.7
135 | 0.8
78 | 0.9
Lee, J. I. - Mather, A. E., The excess enthalpy of gaseous mixtures of carbon dioxide with methane, The Canadian Journal of Chemical Engineering. 50 (1972) 95-100. doi:10.1002/cjce.5450500117
T / K = | 323.15
P / bar = | 91.192
hᴹ / J.mol⁻¹ | z₁
570 | 0.1
850 | 0.2
1040 | 0.4
1000 | 0.5
900 | 0.6
740 | 0.7
550 | 0.8
305 | 0.9
Lee, J. I. - Mather, A. E., The excess enthalpy of gaseous mixtures of carbon dioxide with methane, The Canadian Journal of Chemical Engineering. 50 (1972) 95-100. doi:10.1002/cjce.5450500117
T / K = | 333.15
P / bar = | 30.398
hᴹ / J.mol⁻¹ | z₁
32 | 0.1
55 | 0.2
90 | 0.4
97 | 0.5
90 | 0.6
77 | 0.7
55 | 0.8
30 | 0.9
Lee, J. I. - Mather, A. E., The excess enthalpy of gaseous mixtures of carbon dioxide with methane, The Canadian Journal of Chemical Engineering. 50 (1972) 95-100. doi:10.1002/cjce.5450500117
T / K = | 333.15
P / bar = | 70.927
hᴹ / J.mol⁻¹ | z₁
185 | 0.1
300 | 0.2
387 | 0.4
376 | 0.5
335 | 0.6
282 | 0.7
215 | 0.8
114 | 0.9
Lee, J. I. - Mather, A. E., The excess enthalpy of gaseous mixtures of carbon dioxide with methane, The Canadian Journal of Chemical Engineering. 50 (1972) 95-100. doi:10.1002/cjce.5450500117
T / K = | 343.15
P / bar = | 10.133
hᴹ / J.mol⁻¹ | z₁
7 | 0.1
16 | 0.2
22 | 0.4
24 | 0.5
22 | 0.6
19 | 0.7
15 | 0.8
6 | 0.9
Lee, J. I. - Mather, A. E., The excess enthalpy of gaseous mixtures of carbon dioxide with methane, The Canadian Journal of Chemical Engineering. 50 (1972) 95-100. doi:10.1002/cjce.5450500117
T / K = | 343.15
P / bar = | 50.663
hᴹ / J.mol⁻¹ | z₁
70 | 0.1
120 | 0.2
163 | 0.4
165 | 0.5
153 | 0.6
130 | 0.7
96 | 0.8
53 | 0.9
Lee, J. I. - Mather, A. E., The excess enthalpy of gaseous mixtures of carbon dioxide with methane, The Canadian Journal of Chemical Engineering. 50 (1972) 95-100. doi:10.1002/cjce.5450500117
T / K = | 343.15
P / bar = | 91.192
hᴹ / J.mol⁻¹ | z₁
235 | 0.1
410 | 0.2
520 | 0.4
510 | 0.5
470 | 0.6
395 | 0.7
285 | 0.8
155 | 0.9
Lee, J. I. - Mather, A. E., The excess enthalpy of gaseous mixtures of carbon dioxide with methane, The Canadian Journal of Chemical Engineering. 50 (1972) 95-100. doi:10.1002/cjce.5450500117
T / K = | 353.15
P / bar = | 30.398
hᴹ / J.mol⁻¹ | z₁
28 | 0.1
48 | 0.2
73 | 0.4
76 | 0.5
70 | 0.6
58 | 0.7
46 | 0.8
26 | 0.9
Lee, J. I. - Mather, A. E., The excess enthalpy of gaseous mixtures of carbon dioxide with methane, The Canadian Journal of Chemical Engineering. 50 (1972) 95-100. doi:10.1002/cjce.5450500117
T / K = | 353.15
P / bar = | 70.927
hᴹ / J.mol⁻¹ | z₁
111 | 0.1
187 | 0.2
262 | 0.4
264 | 0.5
245 | 0.6
210 | 0.7
157 | 0.8
86 | 0.9
--------------------------------------------
Critical point
--------------------------------------------
Hwang, S.C. - Lin, H.M. - Chappelear, P.S. - Kobayashi, R., Dew-Point Values for the Methane - Carbon Dioxide System, GPA Research Report. (1976) 1-14.
T / K | P / bar | x₁
191.2 | 46.333 | 0.9932
191.87 | 46.678 | 0.9873
193.15 | 47.298 | 0.9736
197.59 | 49.849 | 0.9314
203.15 | 53.296 | 0.888
210.15 | 58.192 | 0.837
213.71 | 60.674 | 0.81
219.26 | 64.673 | 0.768
Mraw, S.C. - Hwang, S.C. - Kobayashi, R., The Vapor-Liquid Equilibrium of the CH4 - CO2 System at Low Temperatures, GPA Research Report. (1977) 1-18.
T / K | P / bar | x₁
193.15 | 47.367 | 0.9736
203.15 | 53.448 | 0.8784
210.15 | 58.261 | 0.837
219.26 | 64.742 | 0.7483
219.26 | 64.866 | 0.7483
Arai, Yasuhiko - Kaminishi, Gen-Ichi - Saito, Shozaburo, The Experimental Determination Of The P-V-T-X Relations For The Carbon Dioxide-Nitrogen And The Carbon Dioxide-Methane Systems, Journal of Chemical Engineering of Japan. 4 (1971) 113-122. doi:10.1252/jcej.4.113
T / K | P / bar | x₁
253.15 | 83.492 | 0.475
273.15 | 85.518 | 0.3


## 1_1922
Name | METHANE | HYDROGEN SULFIDE
CAS | 74-82-8 | 7783-06-4
InChiKey | VNWKTOKETHGBQD-UHFFFAOYSA-N | RWSOTUBLDIXVET-UHFFFAOYSA-N
Critical temperature / K | 190.564 | 373.53
Critical pressure / bar | 45.99 | 89.629
Acentric factor | 0.012 | 0.094
--------------------------------------------
Isothermal phase equilibrium data
--------------------------------------------
Reamer, H. H. - Sage, B. H. - Lacey, W. N., Phase Equilibria in Hydrocarbon Systems - Volumetric and Phase Behavior of the Methane-Hydrogen Sulfide System, Industrial & Engineering Chemistry. 43 (1951) 976-981. doi:10.1021/ie50496a052
T / K = | 277.59
P / bar | x₁ | y₁
13.79 | 0.0057 | 0.1371
17.237 | 0.0132 | 0.2783
20.684 | 0.0212 | 0.3896
24.132 | 0.0284 | 0.4604
27.579 | 0.0354 | 0.5126
31.026 | 0.0424 | 0.5551
34.474 | 0.0493 | 0.5879
41.369 | 0.0636 | 0.6394
48.263 | 0.0783 | 0.6755
55.158 | 0.093 | 0.6989
62.053 | 0.1083 | 0.7141
68.948 | 0.125 | 0.7242
75.842 | 0.1433 | 0.7299
82.737 | 0.1635 | 0.7321
86.184 | 0.175 | 0.7319
89.632 | 0.1868 | 0.7306
96.527 | 0.2137 | 0.7262
103.42 | 0.245 | 0.7185
110.32 | 0.2798 | 0.7075
117.21 | 0.324 | 0.6931
120.66 | 0.3492 | 0.6828
124.11 | 0.3758 | 0.6686
131 | 0.4401 | 0.613
134.38 | 0.55 | 0.55 | CRIT
Reamer, H. H. - Sage, B. H. - Lacey, W. N., Phase Equilibria in Hydrocarbon Systems - Volumetric and Phase Behavior of the Methane-Hydrogen Sulfide System, Industrial & Engineering Chemistry. 43 (1951) 976-981. doi:10.1021/ie50496a052
T / K = | 310.93
P / bar | x₁ | y₁
27.579 | 0.0007 | 0.0117
31.026 | 0.0067 | 0.0963
34.474 | 0.0128 | 0.1642
37.921 | 0.019 | 0.2203
41.369 | 0.0255 | 0.2688
48.263 | 0.0385 | 0.3416
55.158 | 0.0523 | 0.3976
62.053 | 0.067 | 0.4396
68.948 | 0.0828 | 0.4707
75.842 | 0.0996 | 0.4923
82.737 | 0.1182 | 0.5079
86.184 | 0.1282 | 0.513
89.632 | 0.139 | 0.5182
96.527 | 0.162 | 0.524
103.42 | 0.1885 | 0.5255
110.32 | 0.2192 | 0.5195
117.21 | 0.2532 | 0.5058
120.66 | 0.2725 | 0.4947
124.11 | 0.294 | 0.4797
127.55 | 0.3185 | 0.458
131 | 0.3578 | 0.419
131.48 | 0.388 | 0.388 | CRIT
Reamer, H. H. - Sage, B. H. - Lacey, W. N., Phase Equilibria in Hydrocarbon Systems - Volumetric and Phase Behavior of the Methane-Hydrogen Sulfide System, Industrial & Engineering Chemistry. 43 (1951) 976-981. doi:10.1021/ie50496a052
T / K = | 344.26
P / bar | x₁ | y₁
55.158 | 0.0031 | 0.0196
58.605 | 0.0098 | 0.0592
62.053 | 0.0167 | 0.0946
68.948 | 0.0309 | 0.1553
75.842 | 0.0459 | 0.2021
82.737 | 0.0622 | 0.2367
86.184 | 0.072 | 0.2534
89.632 | 0.0814 | 0.2646
96.527 | 0.1021 | 0.2811
103.42 | 0.1245 | 0.2775
110.32 | 0.1547 | 0.258
113.76 | 0.183 | 0.2295
114.45 | 0.209 | 0.209 | CRIT
--------------------------------------------
Isobaric phase equilibrium data
--------------------------------------------
Kohn, James P. - Kurata, Fred, Heterogeneous phase equilibria of the methane—hydrogen sulfide system, AIChE Journal. 4 (1958) 211-217. doi:10.1002/aic.690040217
P / bar = | 13.788
T / K | x₁ | y₁
277.59 | 0.005 | 0.14
255.38 | 0.009 | 0.522
233.15 | 0.0125 | 0.754
210.93 | 0.018 | 0.906
Kohn, James P. - Kurata, Fred, Heterogeneous phase equilibria of the methane—hydrogen sulfide system, AIChE Journal. 4 (1958) 211-217. doi:10.1002/aic.690040217
P / bar = | 55.153
T / K | x₁ | y₁
338.7 | 0.01 | 0.104
322.03 | 0.035 | 0.29
310.92 | 0.051 | 0.405
299.81 | 0.068 | 0.501
288.7 | 0.086 | 0.596
277.59 | 0.09 | 0.69
Kohn, James P. - Kurata, Fred, Heterogeneous phase equilibria of the methane—hydrogen sulfide system, AIChE Journal. 4 (1958) 211-217. doi:10.1002/aic.690040217
P / bar = | 82.729
T / K | x₁ | y₁
366.48 | 0.006 | 0.025
344.26 | 0.052 | 0.238
322.03 | 0.095 | 0.432
299.81 | 0.135 | 0.582
277.59 | 0.162 | 0.727
Kohn, James P. - Kurata, Fred, Heterogeneous phase equilibria of the methane—hydrogen sulfide system, AIChE Journal. 4 (1958) 211-217. doi:10.1002/aic.690040217
P / bar = | 110.31
T / K | x₁ | y₁
344.26 | 0.155 | 0.25
322.03 | 0.184 | 0.441
310.92 | 0.2 | 0.52
299.81 | 0.213 | 0.586
277.59 | 0.238 | 0.705
--------------------------------------------
Enthalpy of mixing
--------------------------------------------
Barry, Alpha O. - Kaliaguine, Serge C. - Ramalho, Rubens S., Excess enthalpies of the binary system methane-hydrogen sulfide by flow calorimetry, Journal of Chemical & Engineering Data. 27 (1982) 436-439. doi:10.1021/je00030a020
T / K = | 293.15
P / bar = | 5.07
hᴹ / J.mol⁻¹ | z₁
28.3 | 0.203
43.6 | 0.399
44.8 | 0.56
41.2 | 0.672
40.5 | 0.71
38.8 | 0.777
Barry, Alpha O. - Kaliaguine, Serge C. - Ramalho, Rubens S., Excess enthalpies of the binary system methane-hydrogen sulfide by flow calorimetry, Journal of Chemical & Engineering Data. 27 (1982) 436-439. doi:10.1021/je00030a020
T / K = | 293.15
P / bar = | 10.13
hᴹ / J.mol⁻¹ | z₁
79.8 | 0.265
101.1 | 0.431
97.1 | 0.659
Barry, Alpha O. - Kaliaguine, Serge C. - Ramalho, Rubens S., Excess enthalpies of the binary system methane-hydrogen sulfide by flow calorimetry, Journal of Chemical & Engineering Data. 27 (1982) 436-439. doi:10.1021/je00030a020
T / K = | 293.15
P / bar = | 15.2
hᴹ / J.mol⁻¹ | z₁
123.6 | 0.184
149.5 | 0.245
190.8 | 0.483
184.6 | 0.594
138.8 | 0.793
Barry, Alpha O. - Kaliaguine, Serge C. - Ramalho, Rubens S., Excess enthalpies of the binary system methane-hydrogen sulfide by flow calorimetry, Journal of Chemical & Engineering Data. 27 (1982) 436-439. doi:10.1021/je00030a020
T / K = | 305.15
P / bar = | 5.07
hᴹ / J.mol⁻¹ | z₁
23.8 | 0.206
39.7 | 0.456
40.7 | 0.621
37 | 0.738
Barry, Alpha O. - Kaliaguine, Serge C. - Ramalho, Rubens S., Excess enthalpies of the binary system methane-hydrogen sulfide by flow calorimetry, Journal of Chemical & Engineering Data. 27 (1982) 436-439. doi:10.1021/je00030a020
T / K = | 305.15
P / bar = | 10.13
hᴹ / J.mol⁻¹ | z₁
60.4 | 0.184
90.8 | 0.392
95 | 0.449
69.8 | 0.782
Barry, Alpha O. - Kaliaguine, Serge C. - Ramalho, Rubens S., Excess enthalpies of the binary system methane-hydrogen sulfide by flow calorimetry, Journal of Chemical & Engineering Data. 27 (1982) 436-439. doi:10.1021/je00030a020
T / K = | 305.15
P / bar = | 15.2
hᴹ / J.mol⁻¹ | z₁
148.8 | 0.274
163.8 | 0.443
167.5 | 0.568
83.3 | 0.847
Barry, Alpha O. - Kaliaguine, Serge C. - Ramalho, Rubens S., Excess enthalpies of the binary system methane-hydrogen sulfide by flow calorimetry, Journal of Chemical & Engineering Data. 27 (1982) 436-439. doi:10.1021/je00030a020
T / K = | 313.15
P / bar = | 5.07
hᴹ / J.mol⁻¹ | z₁
34.6 | 0.324
42.5 | 0.386
43.9 | 0.446
33.2 | 0.693
Barry, Alpha O. - Kaliaguine, Serge C. - Ramalho, Rubens S., Excess enthalpies of the binary system methane-hydrogen sulfide by flow calorimetry, Journal of Chemical & Engineering Data. 27 (1982) 436-439. doi:10.1021/je00030a020
T / K = | 313.15
P / bar = | 10.13
hᴹ / J.mol⁻¹ | z₁
68 | 0.237
78.8 | 0.351
90.4 | 0.483
83.6 | 0.692
64.7 | 0.78
Barry, Alpha O. - Kaliaguine, Serge C. - Ramalho, Rubens S., Excess enthalpies of the binary system methane-hydrogen sulfide by flow calorimetry, Journal of Chemical & Engineering Data. 27 (1982) 436-439. doi:10.1021/je00030a020
T / K = | 313.15
P / bar = | 15.2
hᴹ / J.mol⁻¹ | z₁
119.2 | 0.272
139 | 0.324
135.5 | 0.602
97.3 | 0.778
--------------------------------------------
Critical point
--------------------------------------------
Reamer, H. H. - Sage, B. H. - Lacey, W. N., Phase Equilibria in Hydrocarbon Systems - Volumetric and Phase Behavior of the Methane-Hydrogen Sulfide System, Industrial & Engineering Chemistry. 43 (1951) 976-981. doi:10.1021/ie50496a052
T / K | P / bar | x₁
267.15 | 133.48 | 0.6
288.09 | 134.72 | 0.5
308.59 | 132.03 | 0.4
327.59 | 124.93 | 0.3
345.71 | 113.56 | 0.2
361.09 | 101.56 | 0.1


## 2_3
Name | ETHANE | PROPANE
CAS | 74-84-0 | 74-98-6
InChiKey | OTMSDBZUPAUEDD-UHFFFAOYSA-N | ATUOYWHBWRKTHZ-UHFFFAOYSA-N
Critical temperature / K | 305.32 | 369.83
Critical pressure / bar | 48.72 | 42.48
Acentric factor | 0.099 | 0.152
--------------------------------------------
Isothermal phase equilibrium data
--------------------------------------------
Djordjevich, Ljubomir - Budenholzer, R. A., Vapor-liquid equilibrium data for ethane-propane system at low temperatures, Journal of Chemical & Engineering Data. 15 (1970) 10-12. doi:10.1021/je60044a020
T / K = | 127.59
P / bar | x₁ | y₁
0.00018665 | 0.0061 | 0.331
0.00066661 | 0.052 | 0.7875
0.0013332 | 0.118 | 0.898
0.0022665 | 0.2144 | 0.9569
0.0029998 | 0.284 | 0.9725
0.0039997 | 0.384 | 0.982
0.0047863 | 0.4664 | 0.986
0.0054396 | 0.53 | 0.989
0.0071994 | 0.706 | 0.994
0.0079993 | 0.785 | 0.995
0.0087859 | 0.865 | 0.9968
0.0093326 | 0.9175 | 0.998
Hirata, M. - Suda, S. - Hakuta, T. - Nagahama, K., Light hydrocarbon vapor-​liquid equilibria, Mem. Fac. Technol. Tokyo Metropol. Univ. 19 (1969) 103-122.
T / K = | 196.85
P / bar | x₁ | y₁
0.24398 | 0.038 | 0.271
0.35064 | 0.11 | 0.563
0.43996 | 0.164 | 0.678
0.57995 | 0.243 | 0.771
0.68928 | 0.302 | 0.811
0.80393 | 0.362 | 0.853
1.0533 | 0.512 | 0.923
1.2359 | 0.611 | 0.95
1.3666 | 0.692 | 0.962
1.4519 | 0.75 | 0.972
1.6319 | 0.855 | 0.985
1.8052 | 0.96 | 0.996
Hirata, M. - Suda, S. - Hakuta, T. - Nagahama, K., Light hydrocarbon vapor-​liquid equilibria, Mem. Fac. Technol. Tokyo Metropol. Univ. 19 (1969) 103-122.
T / K = | 202.15
P / bar | x₁ | y₁
0.28398 | 0.029 | 0.227
0.32264 | 0.05 | 0.341
0.4213 | 0.105 | 0.508
0.56262 | 0.171 | 0.653
0.8626 | 0.315 | 0.807
1.0186 | 0.4 | 0.856
1.1492 | 0.455 | 0.89
1.2692 | 0.516 | 0.912
1.4612 | 0.6 | 0.935
1.6692 | 0.678 | 0.956
1.8492 | 0.749 | 0.969
2.1158 | 0.87 | 0.987
2.3198 | 0.958 | 0.996
Skripka, V.G. - Nikitina, I.E. - Zhdanovich, L.A. - Sirotin, A.G. - Ben'yaminovich, O.A., Liquid-​vapor phase equilibriums at low temperatures in binary systems formed by components of natural gas, Gazov. Promst. 15 (1970) 35-36.
T / K = | 213.15
P / bar | y₁
0.46091 | 0.05
0.62763 | 0.2
0.85318 | 0.4
1.0787 | 0.6
1.471 | 0.8
2.6478 | 0.95
Skripka, V.G. - Nikitina, I.E. - Zhdanovich, L.A. - Sirotin, A.G. - Ben'yaminovich, O.A., Liquid-​vapor phase equilibriums at low temperatures in binary systems formed by components of natural gas, Gazov. Promst. 15 (1970) 35-36.
T / K = | 213.15
P / bar | x₁
0.55898 | 0.05
1.0003 | 0.2
1.6769 | 0.4
2.3928 | 0.6
3.1185 | 0.8
3.6089 | 0.95
Blanc, Claude J. - Setier, Jean Claude B., Vapor-liquid equilibria for the ethane-propane system at low temperature, Journal of Chemical & Engineering Data. 33 (1988) 111-115. doi:10.1021/je00052a015
T / K = | 225
P / bar | x₁ | y₁
0.782 | 0.0006 | 0.0045
0.993 | 0.044 | 0.273
1.001 | 0.0447 | 0.2799
1.218 | 0.0906 | 0.4404
1.227 | 0.0936 | 0.4501
1.239 | 0.095 | 0.4623
1.911 | 0.2305 | 0.6865
1.928 | 0.2357 | 0.6882
2.13 | 0.2844 | 0.737
2.216 | 0.2943 | 0.7694
2.235 | 0.2969 | 0.7704
2.334 | 0.3305 | 0.7871
2.786 | 0.4294 | 0.8394
2.799 | 0.4213 | 0.8439
3.351 | 0.5339 | 0.8908
3.363 | 0.5314 | 0.892
3.586 | 0.5752 | 0.9096
3.6 | 0.5762 | 0.9055
4.688 | 0.7766 | 0.959
4.703 | 0.7822 | 0.9613
Skripka, V.G. - Nikitina, I.E. - Zhdanovich, L.A. - Sirotin, A.G. - Ben'yaminovich, O.A., Liquid-​vapor phase equilibriums at low temperatures in binary systems formed by components of natural gas, Gazov. Promst. 15 (1970) 35-36.
T / K = | 233.15
P / bar | y₁
1.216 | 0.05
1.3729 | 0.2
1.6279 | 0.4
2.1967 | 0.6
3.501 | 0.8
6.0801 | 0.95
Skripka, V.G. - Nikitina, I.E. - Zhdanovich, L.A. - Sirotin, A.G. - Ben'yaminovich, O.A., Liquid-​vapor phase equilibriums at low temperatures in binary systems formed by components of natural gas, Gazov. Promst. 15 (1970) 35-36.
T / K = | 233.15
P / bar | x₁
1.4122 | 0.05
2.2948 | 0.2
3.501 | 0.4
4.7857 | 0.6
6.2959 | 0.8
7.4236 | 0.95
Blanc, Claude J. - Setier, Jean Claude B., Vapor-liquid equilibria for the ethane-propane system at low temperature, Journal of Chemical & Engineering Data. 33 (1988) 111-115. doi:10.1021/je00052a015
T / K = | 245
P / bar | x₁ | y₁
2.32 | 0.0633 | 0.3072
2.337 | 0.0647 | 0.3194
2.358 | 0.0667 | 0.3255
2.548 | 0.0917 | 0.364
2.581 | 0.0955 | 0.3559
2.624 | 0.1004 | 0.4216
2.648 | 0.1031 | 0.435
3.395 | 0.1939 | 0.5796
3.461 | 0.2027 | 0.5925
3.51 | 0.2041 | 0.5996
4.394 | 0.3079 | 0.7206
4.475 | 0.3167 | 0.7226
4.538 | 0.3178 | 0.7309
5.37 | 0.4202 | 0.8016
5.466 | 0.428 | 0.806
5.535 | 0.4303 | 0.8115
6.548 | 0.5435 | 0.8663
6.616 | 0.5497 | 0.8706
6.678 | 0.5519 | 0.8709
9.349 | 0.8339 | 0.9563
9.722 | 0.8756 | 0.9668
9.725 | 0.8733 | 0.9664
9.73 | 0.8774 | 0.9674
10.032 | 0.9014 | 0.9749
10.077 | 0.9059 | 0.9762
10.114 | 0.9084 | 0.9767
Blanc, Claude J. - Setier, Jean Claude B., Vapor-liquid equilibria for the ethane-propane system at low temperature, Journal of Chemical & Engineering Data. 33 (1988) 111-115. doi:10.1021/je00052a015
T / K = | 255.4
P / bar | x₁ | y₁
3.634 | 0.0953 | 0.338
3.637 | 0.0946 | 0.3389
4.282 | 0.1534 | 0.4648
4.289 | 0.1536 | 0.467
5.197 | 0.2376 | 0.5986
5.21 | 0.2371 | 0.6015
5.797 | 0.2923 | 0.6589
5.807 | 0.2929 | 0.6604
5.821 | 0.2916 | 0.6593
6.669 | 0.3672 | 0.7279
6.679 | 0.3675 | 0.7299
6.712 | 0.3692 | 0.7294
7.649 | 0.4494 | 0.7876
7.664 | 0.4491 | 0.7878
7.822 | 0.4643 | 0.7985
7.945 | 0.476 | 0.8048
9.33 | 0.5871 | 0.8613
9.387 | 0.5921 | 0.8632
9.927 | 0.6325 | 0.8814
9.942 | 0.6339 | 0.8839
10.06 | 0.6376 | 0.8846
11.112 | 0.7246 | 0.9167
12.079 | 0.7955 | 0.9405
12.082 | 0.7982 | 0.9415
12.123 | 0.7983 | 0.9406
13.206 | 0.878 | 0.9642
13.226 | 0.8782 | 0.9634
Clark, Alisdair Q - Stead, Keith, (Vapour + liquid) phase equilibria of binary, ternary, and quaternary mixtures of CH4, C2H6, C3H8, C4H10, and CO2, The Journal of Chemical Thermodynamics. 20 (1988) 413-427. doi:10.1016/0021-9614(88)90178-4
T / K = | 260
P / bar | x₁ | y₁
3.62 | 0.06 | 0.17
5.017 | 0.168 | 0.452
6.336 | 0.283 | 0.612
9.366 | 0.501 | 0.784
11.56 | 0.672 | 0.899
14.1 | 0.855 | 0.968
15.37 | 0.929 | 0.98
Hirata, M. - Suda, S. - Hakuta, T. - Nagahama, K., Light hydrocarbon vapor-​liquid equilibria, Mem. Fac. Technol. Tokyo Metropol. Univ. 19 (1969) 103-122.
T / K = | 273.15
P / bar | x₁ | y₁
7.0343 | 0.1692 | 0.414
9.0319 | 0.2889 | 0.5628
10.954 | 0.3968 | 0.6702
15.05 | 0.6372 | 0.8419
16.84 | 0.7117 | 0.8814
Kahre, LeRoy C., Liquid density of light hydrocarbon mixtures, Journal of Chemical & Engineering Data. 18 (1973) 267-270. doi:10.1021/je60058a030
T / K = | 288.75
P / bar | x₁ | y₁
9.6563 | 0.1078 | 0.2795
11.683 | 0.2003 | 0.4376
14.216 | 0.3094 | 0.575
16.516 | 0.4037 | 0.6659
18.613 | 0.4855 | 0.729
19.789 | 0.5346 | 0.7621
21.998 | 0.6209 | 0.8134
23.619 | 0.681 | 0.8463
26.821 | 0.7867 | 0.9009
29.202 | 0.8635 | 0.9365
Pöll, Heinrich - Huemer, Hans - Moser, Franz, Eine Apparatur zur Bestimmung von Dampf-Flüssigkeits-Gleichgewichten unter erhöhtem Druck, Monatshefte für Chemie. 111 (1980) 1159-1164. doi:10.1007/BF00909673
T / K = | 303.15
P / bar | x₁ | y₁
12.96 | 0.1034 | 0.243
15.11 | 0.1807 | 0.3789
16.8 | 0.2375 | 0.4574
20.04 | 0.3426 | 0.5958
20.86 | 0.3717 | 0.6101
27.31 | 0.5493 | 0.7613
31.48 | 0.6577 | 0.8186
39.39 | 0.8557 | 0.9119
42.17 | 0.9216 | 0.9551
Miksovsky, J. - Wichterle, I., Liquid-​vapor equilibrium. LXX. Vapor -​liquid equilibriums in the ethane-​propane system at high pressures, Collect. Czech. Chem. Commun. 40 (1975) 365-370. doi:10.1135/cccc19750365
T / K = | 303.15
P / bar | x₁ | y₁
11.592 | 0.0245 | 0.0689
12.26 | 0.0538 | 0.1409
13.983 | 0.1244 | 0.289
15.938 | 0.1748 | 0.3848
19.89 | 0.3217 | 0.5602
23.771 | 0.4392 | 0.6641
30.225 | 0.618 | 0.7837
33.792 | 0.7085 | 0.8332
37.632 | 0.8075 | 0.8881
41.047 | 0.8813 | 0.928
42.425 | 0.9124 | 0.9459
43.55 | 0.9374 | 0.9597
44.553 | 0.9527 | 0.9686
45.465 | 0.9759 | 0.9838
45.515 | 0.9763 | 0.9838
46.204 | 0.9908 | 0.9935
46.417 | 0.9947 | 0.9961
46.437 | 0.9948 | 0.9962
Matschke, D. E. - Thodos, G., Vapor-​liquid equilibriums for the ethane-​propane system, J. Chem. Eng. Data. 7 (1962) 232-234. doi:10.1021/je60013a022
T / K = | 310.93
P / bar | x₁ | y₁
13.79 | 0.0313 | 0.0789
17.237 | 0.149 | 0.31
20.684 | 0.255 | 0.455
24.132 | 0.353 | 0.558
27.579 | 0.447 | 0.638
31.026 | 0.535 | 0.704
34.474 | 0.622 | 0.764
37.921 | 0.705 | 0.816
41.369 | 0.781 | 0.861
44.816 | 0.843 | 0.894
48.263 | 0.895 | 0.922
50.435 | 0.935 | 0.935 | CRIT
Miksovsky, J. - Wichterle, I., Liquid-​vapor equilibrium. LXX. Vapor -​liquid equilibriums in the ethane-​propane system at high pressures, Collect. Czech. Chem. Commun. 40 (1975) 365-370. doi:10.1135/cccc19750365
T / K = | 323.15
P / bar | x₁ | y₁
18.117 | 0.0271 | 0.06
19.505 | 0.0665 | 0.1385
20.032 | 0.0778 | 0.1599
21.329 | 0.1097 | 0.2168
22.788 | 0.1466 | 0.2661
26.081 | 0.2287 | 0.3779
26.537 | 0.2363 | 0.3877
27.682 | 0.266 | 0.4208
30.073 | 0.3217 | 0.4848
34.329 | 0.4278 | 0.587
37.561 | 0.5015 | 0.646
41.138 | 0.5653 | 0.6967
45.941 | 0.6666 | 0.7576
47.896 | 0.7035 | 0.7715
49.376 | 0.7332 | 0.7786
50.156 | 0.7504 | 0.7823
50.592 | 0.7586 | 0.781
50.784 | 0.7621 | 0.7765
50.865 | 0.7755 | 0.7755 | CRIT
Matschke, D. E. - Thodos, G., Vapor-​liquid equilibriums for the ethane-​propane system, J. Chem. Eng. Data. 7 (1962) 232-234. doi:10.1021/je60013a022
T / K = | 333.15
P / bar | x₁ | y₁
24.132 | 0.0711 | 0.14
27.579 | 0.152 | 0.267
31.026 | 0.23 | 0.367
34.474 | 0.305 | 0.448
37.921 | 0.378 | 0.515
41.369 | 0.448 | 0.573
44.816 | 0.515 | 0.618
48.263 | 0.581 | 0.655
49.987 | 0.613 | 0.672
51.711 | 0.652 | 0.67
51.849 | 0.6685 | 0.6685 | CRIT
Matschke, D. E. - Thodos, G., Vapor-​liquid equilibriums for the ethane-​propane system, J. Chem. Eng. Data. 7 (1962) 232-234. doi:10.1021/je60013a022
T / K = | 344.26
P / bar | x₁ | y₁
27.579 | 0.0253 | 0.048
31.026 | 0.104 | 0.176
34.474 | 0.174 | 0.27
37.921 | 0.241 | 0.343
41.369 | 0.305 | 0.403
44.816 | 0.369 | 0.457
48.263 | 0.432 | 0.502
49.987 | 0.463 | 0.516
50.883 | 0.506 | 0.506 | CRIT
Matschke, D. E. - Thodos, G., Vapor-​liquid equilibriums for the ethane-​propane system, J. Chem. Eng. Data. 7 (1962) 232-234. doi:10.1021/je60013a022
T / K = | 355.37
P / bar | x₁ | y₁
34.474 | 0.0356 | 0.057
36.197 | 0.0693 | 0.106
37.921 | 0.102 | 0.149
39.645 | 0.135 | 0.188
41.369 | 0.168 | 0.225
43.092 | 0.201 | 0.262
44.816 | 0.235 | 0.294
46.54 | 0.27 | 0.324
48.263 | 0.309 | 0.331
48.608 | 0.3215 | 0.3215 | CRIT
Miksovsky, J. - Wichterle, I., Liquid-​vapor equilibrium. LXX. Vapor -​liquid equilibriums in the ethane-​propane system at high pressures, Collect. Czech. Chem. Commun. 40 (1975) 365-370. doi:10.1135/cccc19750365
T / K = | 363.16
P / bar | x₁ | y₁
38.402 | 0.0116 | 0.0173
38.99 | 0.0214 | 0.0307
39.973 | 0.0395 | 0.0543
41.016 | 0.0566 | 0.0746
41.878 | 0.0716 | 0.0912
43.681 | 0.1017 | 0.1216
44.735 | 0.1224 | 0.1367
45.262 | 0.1333 | 0.1405
45.343 | 0.1402 | 0.1402 | CRIT
Matschke, D. E. - Thodos, G., Vapor-​liquid equilibriums for the ethane-​propane system, J. Chem. Eng. Data. 7 (1962) 232-234. doi:10.1021/je60013a022
T / K = | 366.48
P / bar | x₁ | y₁
39.99 | 0.0065 | 0.0095
40.679 | 0.0193 | 0.0275
41.369 | 0.032 | 0.0446
42.058 | 0.0445 | 0.0602
42.748 | 0.0566 | 0.0742
43.437 | 0.0682 | 0.0869
44.126 | 0.0791 | 0.0949
44.471 | 0.0846 | 0.0953
44.706 | 0.093 | 0.093 | CRIT
Miksovsky, J. - Wichterle, I., Liquid-​vapor equilibrium. LXX. Vapor -​liquid equilibriums in the ethane-​propane system at high pressures, Collect. Czech. Chem. Commun. 40 (1975) 365-370. doi:10.1135/cccc19750365
T / K = | 367.66
P / bar | x₁ | y₁
41.138 | 0.0056 | 0.0076
41.857 | 0.0179 | 0.0233
42.455 | 0.0279 | 0.0346
43.195 | 0.0413 | 0.0472
43.56 | 0.0492 | 0.0531
43.712 | 0.0552 | 0.0552 | CRIT
--------------------------------------------
Enthalpy of mixing
--------------------------------------------
Ott, J.B. - Brown, P.R. - Moore, J.D. - Lewellen, A.C., Excess molar enthalpies and excess molar volumes for (propane + ethane) over the temperature range from 273.15 K to 373.15 K and the pressure range from 5 MPa to 15 MPa, The Journal of Chemical Thermodynamics. 29 (1997) 149-178. doi:10.1006/jcht.1996.0144
T / K = | 273.15
P / bar = | 50
hᴹ / J.mol⁻¹ | z₁
-8 | 0.0351
-18 | 0.0701
-39 | 0.157
-46 | 0.1915
-63 | 0.2602
-70 | 0.3114
-77 | 0.3453
-82 | 0.3961
-88 | 0.4297
-91 | 0.4633
-95 | 0.5134
-97 | 0.5466
-98 | 0.5963
-98 | 0.6293
-92 | 0.7111
-88 | 0.7437
-79 | 0.7923
-70 | 0.8246
-54 | 0.8727
-42 | 0.9047
-18 | 0.9525
-3 | 0.9842
Ott, J.B. - Brown, P.R. - Moore, J.D. - Lewellen, A.C., Excess molar enthalpies and excess molar volumes for (propane + ethane) over the temperature range from 273.15 K to 373.15 K and the pressure range from 5 MPa to 15 MPa, The Journal of Chemical Thermodynamics. 29 (1997) 149-178. doi:10.1006/jcht.1996.0144
T / K = | 323.15
P / bar = | 50
hᴹ / J.mol⁻¹ | z₁
-158 | 0.0344
-369 | 0.0687
-581 | 0.103
-839 | 0.1542
-1036 | 0.1883
-1203 | 0.2223
-1464 | 0.2562
-1660 | 0.3069
-1851 | 0.3407
-2154 | 0.3911
-2289 | 0.4247
-2426 | 0.4581
-2624 | 0.5082
-2756 | 0.5415
-2944 | 0.5913
-2963 | 0.6244
-2991 | 0.6574
-2963 | 0.6904
-2843 | 0.7069
-2692 | 0.7233
-2368 | 0.7397
-2045 | 0.7561
-1026 | 0.7725
-293 | 0.7889
-5 | 0.8052
264 | 0.8215
284 | 0.8378
353 | 0.8541
350 | 0.9029
202 | 0.9515
61 | 0.9839
Ott, J.B. - Brown, P.R. - Moore, J.D. - Lewellen, A.C., Excess molar enthalpies and excess molar volumes for (propane + ethane) over the temperature range from 273.15 K to 373.15 K and the pressure range from 5 MPa to 15 MPa, The Journal of Chemical Thermodynamics. 29 (1997) 149-178. doi:10.1006/jcht.1996.0144
T / K = | 363.15
P / bar = | 50
hᴹ / J.mol⁻¹ | z₁
-29 | 0.0171
-52 | 0.0343
-72 | 0.0514
-78 | 0.0685
-74 | 0.1026
-52 | 0.1197
80 | 0.1537
153 | 0.1707
442 | 0.1877
954 | 0.2046
1435 | 0.2216
2461 | 0.2723
2965 | 0.3061
3276 | 0.3566
3305 | 0.3901
3272 | 0.4237
3157 | 0.4738
3032 | 0.5072
2904 | 0.5405
2677 | 0.5903
2502 | 0.6234
2225 | 0.673
2035 | 0.706
1702 | 0.7553
1502 | 0.7882
1280 | 0.8209
1016 | 0.87
756 | 0.9026
87 | 0.9838
Ott, J.B. - Brown, P.R. - Moore, J.D. - Lewellen, A.C., Excess molar enthalpies and excess molar volumes for (propane + ethane) over the temperature range from 273.15 K to 373.15 K and the pressure range from 5 MPa to 15 MPa, The Journal of Chemical Thermodynamics. 29 (1997) 149-178. doi:10.1006/jcht.1996.0144
T / K = | 373.15
P / bar = | 50
hᴹ / J.mol⁻¹ | z₁
287 | 0.0344
1072 | 0.0687
1326 | 0.0859
2117 | 0.1201
2390 | 0.1542
2683 | 0.1883
2829 | 0.2223
2938 | 0.2562
2936 | 0.3069
2870 | 0.3407
2733 | 0.3911
2654 | 0.4247
2546 | 0.4581
2273 | 0.5082
2222 | 0.5415
1963 | 0.5913
1868 | 0.6244
1649 | 0.6574
1452 | 0.7069
1269 | 0.7397
1067 | 0.7889
802 | 0.8215
616 | 0.8704
394 | 0.9029
214 | 0.9515
33 | 0.9839
--------------------------------------------
Critical point
--------------------------------------------
Miksovsky, J. - Wichterle, I., Liquid-​vapor equilibrium. LXX. Vapor -​liquid equilibriums in the ethane-​propane system at high pressures, Collect. Czech. Chem. Commun. 40 (1975) 365-370. doi:10.1135/cccc19750365
T / K | P / bar | x₁
305.4 | 48.808 | 0.9986
305.93 | 49.112 | 0.992
306.5 | 49.376 | 0.9839
307.55 | 49.71 | 0.9697
343.17 | 49.963 | 0.4783
Uchytil, Petr - Wichterle, Ivan, Liquid-vapour critical region of the most volatile component of a ternary system. I. Vapour-liquid equilibria in the ethane - propane - n-butane system, Fluid Phase Equilibria. 15 (1983) 209-217. doi:10.1016/0378-3812(83)80153-8
T / K | P / bar | x₁
305.81 | 48.82 | 0.9946
305.97 | 48.876 | 0.9932
306.19 | 48.949 | 0.9911
306.29 | 48.959 | 0.9897
306.54 | 49.014 | 0.9864
306.88 | 49.063 | 0.9818
307.2 | 49.131 | 0.9784
307.6 | 49.212 | 0.9734
Van Poolen, Lambert J. - Holcomb, Cynthia D., Critical temperatures, pressures, and densities for the mixtures CO2–C3H8, CO2–nC4H10, C2H6–C3H8, and C3H8–nC4H10, Fluid Phase Equilibria. 165 (1999) 157-168. doi:10.1016/S0378-3812(99)00275-7
T / K | P / bar | x₁
310.18 | 48.988 | 0.94
329.46 | 50.92 | 0.705
339.24 | 50.607 | 0.5686
344.72 | 50.161 | 0.5031
354.37 | 48.354 | 0.3331
Horstmann, Sven - Fischer, Kai - Gmehling, Jürgen, Experimental determination of critical data of mixtures and their relevance for the development of thermodynamic models, Chemical Engineering Science. 56 (2001) 6905-6913. doi:10.1016/S0009-2509(01)00332-3
T / K | P / bar | x₁
314.1 | 50.17 | 0.8997
321.38 | 50.65 | 0.8205
327.48 | 50.76 | 0.7389
333.05 | 50.61 | 0.6603
337.91 | 50.3 | 0.5807
344.06 | 49.6 | 0.4803
352.45 | 47.98 | 0.3598
358 | 46.47 | 0.2398
363.96 | 44.47 | 0.1202
Matschke, D. E. - Thodos, G., Vapor-​liquid equilibriums for the ethane-​propane system, J. Chem. Eng. Data. 7 (1962) 232-234. doi:10.1021/je60013a022
T / K | P / bar | x₁
314.22 | 51.09 | 0.9
330.89 | 51.918 | 0.7
338.17 | 51.573 | 0.6
344.89 | 50.814 | 0.5
351.11 | 49.711 | 0.4
356.78 | 48.332 | 0.3
361.94 | 46.746 | 0.2
366.39 | 44.885 | 0.1


## 2_17
Name | ETHANE | n-HEPTANE
CAS | 74-84-0 | 142-82-5
InChiKey | OTMSDBZUPAUEDD-UHFFFAOYSA-N | IMNFDUFMRHMDMM-UHFFFAOYSA-N
Critical temperature / K | 305.32 | 540.2
Critical pressure / bar | 48.72 | 27.4
Acentric factor | 0.099 | 0.349
--------------------------------------------
Isobaric phase equilibrium data
--------------------------------------------
Kay, W. B., Liquid-Vapor Phase Equilibrium Relations in the Ethane-n-Heptane System, Industrial & Engineering Chemistry. 30 (1938) 459-465. doi:10.1021/ie50340a023
P / bar = | 27.58
T / K | x₁ | y₁
285.35 | 0.9 | 0.998
292.55 | 0.8 | 0.996
300.95 | 0.7 | 0.995
312.55 | 0.6 | 0.993
328.45 | 0.5 | 0.987
350.35 | 0.4 | 0.97
384.55 | 0.3 | 0.919
434.25 | 0.2 | 0.764
497.35 | 0.1 | 0.342
Kay, W. B., Liquid-Vapor Phase Equilibrium Relations in the Ethane-n-Heptane System, Industrial & Engineering Chemistry. 30 (1938) 459-465. doi:10.1021/ie50340a023
P / bar = | 41.368
T / K | y₁
524.26 | 0.2 | CRIT
524.26 | 0.2
523.15 | 0.238
522.04 | 0.253
519.26 | 0.28
517.04 | 0.3
505.37 | 0.4
492.04 | 0.5
477.59 | 0.6
460.93 | 0.7
437.59 | 0.8
402.04 | 0.9
373.15 | 0.95
355.93 | 0.97
344.26 | 0.98
328.15 | 0.99
Kay, W. B., Liquid-Vapor Phase Equilibrium Relations in the Ethane-n-Heptane System, Industrial & Engineering Chemistry. 30 (1938) 459-465. doi:10.1021/ie50340a023
P / bar = | 41.368
T / K | x₁
524.26 | 0.2
523.7 | 0.185
522.04 | 0.179
519.26 | 0.177
505.37 | 0.193
500.37 | 0.2
469.26 | 0.25
442.59 | 0.3
418.15 | 0.35
397.59 | 0.4
365.37 | 0.5
343.15 | 0.6
327.59 | 0.7
316.48 | 0.8
306.76 | 0.9
Kay, W. B., Liquid-Vapor Phase Equilibrium Relations in the Ethane-n-Heptane System, Industrial & Engineering Chemistry. 30 (1938) 459-465. doi:10.1021/ie50340a023
P / bar = | 55.161
T / K | x₁ | y₁
323.75 | 0.9 | 0.9827
335.95 | 0.8 | 0.985
351.45 | 0.7 | 0.972
371.45 | 0.6 | 0.952
397.05 | 0.5 | 0.916
433.15 | 0.4 | 0.829
474.85 | 0.34 | 0.654
Kay, W. B., Liquid-Vapor Phase Equilibrium Relations in the Ethane-n-Heptane System, Industrial & Engineering Chemistry. 30 (1938) 459-465. doi:10.1021/ie50340a023
P / bar = | 68.951
T / K | x₁ | y₁
342.55 | 0.9 | 0.9461
347.55 | 0.85 | 0.9598
355.35 | 0.8 | 0.958
376.45 | 0.7 | 0.9382
401.45 | 0.6 | 0.9017
441.45 | 0.5 | 0.8
479.25 | 0.5 | 0.574
480.35 | 0.51 | 0.555
Kay, W. B., Liquid-Vapor Phase Equilibrium Relations in the Ethane-n-Heptane System, Industrial & Engineering Chemistry. 30 (1938) 459-465. doi:10.1021/ie50340a023
P / bar = | 82.741
T / K | x₁ | y₁
374.85 | 0.85 | 0.8775
380.95 | 0.8 | 0.893
392.55 | 0.75 | 0.883
407.55 | 0.7 | 0.854
444.25 | 0.675 | 0.675 | CRIT
425.95 | 0.65 | 0.8
442.05 | 0.64 | 0.713
--------------------------------------------
Critical point
--------------------------------------------
Singh, Harcharan - Lucien, Frank P. - Foster, Neil R., Critical Properties for Binary Mixtures of Ethane Containing Low Concentrations of n-Alkane, Journal of Chemical & Engineering Data. 45 (2000) 131-135. doi:10.1021/je990220w
T / K | P / bar | x₁
310.4 | 52.8 | 0.9913
315 | 56.4 | 0.9849
318 | 57.9 | 0.9798
322.4 | 61.3 | 0.9713
325.8 | 64.8 | 0.965
Kay, W. B., Liquid-Vapor Phase Equilibrium Relations in the Ethane-n-Heptane System, Industrial & Engineering Chemistry. 30 (1938) 459-465. doi:10.1021/ie50340a023
T / K | P / bar | x₁
322.21 | 58.605 | 0.9685
360.82 | 78.049 | 0.8871
409.15 | 87.081 | 0.7709
463.09 | 76.256 | 0.5871
515.48 | 47.022 | 0.2654
Mehra, V. S. - Thodos, George, Vapor-Liquid Equilibrium in the Ethane-n-Heptane System., Journal of Chemical & Engineering Data. 10 (1965) 211-214. doi:10.1021/je60026a001
T / K | P / bar | x₁
338.71 | 68.327 | 0.939
366.48 | 80.324 | 0.883
394.26 | 86.185 | 0.825
Ekiner, Okan - Thodos, George, Critical temperatures and pressures of the ethane-n-heptane system, The Canadian Journal of Chemical Engineering. 43 (1965) 205-208. doi:10.1002/cjce.5450430411
T / K | P / bar | x₁
348.98 | 73.843 | 0.9112
372.87 | 83.771 | 0.876
406.48 | 88.736 | 0.8014
439.54 | 85.357 | 0.7104
455.93 | 80.117 | 0.655
Cota, H. M. - Thodos, George, Critical Temperatures and Critical Pressures of Hydrocarbon Mixtures. Methane Ethane-n-Butane System., Journal of Chemical & Engineering Data. 7 (1962) 62-65. doi:10.1021/je60012a018
T / K | P / bar | x₁
422.04 | 87.908 | 0.76
449.82 | 84.047 | 0.69
Mehra, Vinod S. - Thodos, George., Vapor-liquid equilibrium constants for the ethane-butane-n-heptane system at 300° and 350°F, Journal of Chemical & Engineering Data. 13 (1968) 155-160. doi:10.1021/je60037a004
T / K | P / bar | x₁
449.82 | 84.047 | 0.681


## 2_1101
Name | ETHANE | METHANOL
CAS | 74-84-0 | 67-56-1
InChiKey | OTMSDBZUPAUEDD-UHFFFAOYSA-N | OKKJLVBELUTLKV-UHFFFAOYSA-N
Critical temperature / K | 305.32 | 512.5
Critical pressure / bar | 48.72 | 80.84
Acentric factor | 0.099 | 0.566
--------------------------------------------
Isothermal phase equilibrium data
--------------------------------------------
Ruffine, L., Équilibres de phases à basse température de systèmes complexes CO2 - hydrocarbures légers - méthanol - eau : mesures et modélisation (2005)
T / K = | 241.4
P / bar | x₁ | y₁
1.7 | 0.0346 | 0.9917
3.16 | 0.0582 | 0.9998
6.26 | 0.1348 | 0.9999
9.32 | 0.3267 | 0.9996
Ruffine, L., Équilibres de phases à basse température de systèmes complexes CO2 - hydrocarbures légers - méthanol - eau : mesures et modélisation (2005)
T / K = | 241.4
P / bar | x₁
2.38 | 0.0438
4.7 | 0.0972
6.51 | 0.1536
7.57 | 0.201
8.5 | 0.2427
9.38 | 0.4234
9.4 | 0.4202
9.42 | 0.4442
Ruffine, L. - Barreau, A. - Brunella, I. - Mougin, P. - Jose, J., New Apparatus for Low-Temperature Investigations: Measurements of the Multiphase Equilibrium of Mixtures Containing Methane, Ethane, Propane, Butane, Methanol, and Carbon Dioxide, Industrial & Engineering Chemistry Research. 44 (2005) 8387-8392. doi:10.1021/ie0506365
T / K = | 273.15
P / bar | x₁ᵅ | x₁ᵝ | y₁
1.74 | 0.0202 | - | -
7.02 | 0.0688 | - | -
8.24 | 0.0855 | - | -
8.31 | 0.0813 | - | -
11.11 | 0.1105 | - | -
15.17 | 0.1705 | - | -
16.22 | 0.1957 | - | -
16.84 | 0.2013 | - | -
19.9 | 0.2603 | - | -
23.23 | 0.3838 | - | -
23.26 | 0.4269 | 0.8829 | 0.9998 | 3PL
Ohgaki, Kazunari - Sano, Fumihiko - Katayama, Takashi, Isothermal vapor-liquid equilibrium data for binary systems containing ethane at high pressures, Journal of Chemical & Engineering Data. 21 (1976) 55-58. doi:10.1021/je60068a016
T / K = | 298.15
P / bar | x₁ | y₁
10.938 | 0.0403 | 0.9822
21.021 | 0.088 | 0.9887
31.432 | 0.1755 | 0.9914
38.563 | 0.2728 | 0.9921
41.245 | 0.3511 | 0.9922
Ishihara, Katsuo - Tanaka, Hiroyuki - Kato, Masahiro, Phase equilibrium properties of ethane+methanol system at 298.15 K, Fluid Phase Equilibria. 144 (1998) 131-136. doi:10.1016/S0378-3812(97)00251-3
T / K = | 298.15
P / bar | x₁ᵅ | x₁ᵝ | y₁
9.63 | 0.053 | - | 0.959
20.58 | 0.113 | - | 0.978
30.61 | 0.199 | - | 0.986
34.1 | 0.241 | - | 0.991
39.4 | 0.344 | - | 0.995
40.91 | 0.4 | 0.962 | 0.995 | 3PL
41.33 | - | 0.972 | 0.997
41.55 | - | 0.988 | 0.998
48.59 | 0.423 | 0.941 | -
67.69 | 0.483 | 0.889 | -
Ma, Yi Hua. - Kohn, James P., Multiphase and Volumetric Equilibria of the Ethane-Methanol System at Temperatures between -40° and 100°C., Journal of Chemical & Engineering Data. 9 (1964) 3-5. doi:10.1021/je60020a002
T / K = | 323.15
P / bar | x₁ | y₁
20.26 | 0.0619 | 0.907
30.39 | 0.099 | 0.943
40.52 | 0.1454 | 0.96
50.65 | 0.2045 | 0.97
60.78 | 0.2753 | 0.978
Ma, Yi Hua. - Kohn, James P., Multiphase and Volumetric Equilibria of the Ethane-Methanol System at Temperatures between -40° and 100°C., Journal of Chemical & Engineering Data. 9 (1964) 3-5. doi:10.1021/je60020a002
T / K = | 348.15
P / bar | x₁ | y₁
20.26 | 0.0433 | 0.855
30.39 | 0.0718 | 0.897
40.52 | 0.1015 | 0.926
50.65 | 0.1332 | 0.944
60.78 | 0.1738 | 0.949
Ma, Yi Hua. - Kohn, James P., Multiphase and Volumetric Equilibria of the Ethane-Methanol System at Temperatures between -40° and 100°C., Journal of Chemical & Engineering Data. 9 (1964) 3-5. doi:10.1021/je60020a002
T / K = | 373.15
P / bar | x₁ | y₁
20.26 | 0.0284 | 0.687
30.39 | 0.051 | 0.756
40.52 | 0.0719 | 0.808
50.65 | 0.0967 | 0.842
60.78 | 0.129 | 0.864
--------------------------------------------
Enthalpy of mixing
--------------------------------------------
Sipowska, J.T - Graham, R.C - Neely, B.J - Ott, J.B - Izatt, R.M, Excess enthalpies for (ethane + methanol) at 298.15 and 348.15 K and 7.5 and 15 MPa, and at 323.15 K at 7.5, 10, and 15 MPa, The Journal of Chemical Thermodynamics. 21 (1989) 1085-1093. doi:10.1016/0021-9614(89)90095-5
T / K = | 298.15
P / bar = | 75
hᴹ / J.mol⁻¹ | z₁
8.76 | 0.0265
16.52 | 0.0542
21.58 | 0.0835
26.72 | 0.1143
29.23 | 0.1468
28.46 | 0.1812
26.68 | 0.2175
23.45 | 0.256
19.3 | 0.297
13.7 | 0.3405
8.5 | 0.3869
6.57 | 0.4195
9.21 | 0.4607
14.63 | 0.4895
20.32 | 0.5155
27.55 | 0.5464
32.96 | 0.5744
44.59 | 0.6076
48.33 | 0.6378
59.17 | 0.6737
65.62 | 0.7064
79.14 | 0.7452
85.4 | 0.7807
96.78 | 0.8229
101.32 | 0.8503
117.61 | 0.8784
129.39 | 0.9075
138.46 | 0.9374
138.37 | 0.9682
137.16 | 0.9731
134.7 | 0.9745
McFall, T.A. - Post, M.E. - Christensen, J.J. - Izatt, R.M., The excess enthalpies of eight (ethane + alcohol) mixtures at 298.15 K, The Journal of Chemical Thermodynamics. 13 (1981) 441-446. doi:10.1016/0021-9614(81)90051-3
T / K = | 298.15
P / bar = | 69
hᴹ / J.mol⁻¹ | z₁
4.17 | 0.0099
12.29 | 0.041
18.76 | 0.074
22.14 | 0.1093
23.4 | 0.1471
19.89 | 0.1877
16.14 | 0.2313
7.03 | 0.2784
1.01 | 0.3293
-4.65 | 0.3846
-6.97 | 0.4141
-5.18 | 0.4448
-1.85 | 0.477
4.87 | 0.5106
14.21 | 0.5459
25.44 | 0.5829
35.9 | 0.6218
43.43 | 0.6626
56.08 | 0.7057
67.33 | 0.751
71.22 | 0.7667
80.19 | 0.7989
88.7 | 0.8324
93.98 | 0.8496
111.35 | 0.885
117.56 | 0.9032
127.45 | 0.9218
134.39 | 0.9408
136.17 | 0.9601
131.89 | 0.9798
Sipowska, J.T - Graham, R.C - Neely, B.J - Ott, J.B - Izatt, R.M, Excess enthalpies for (ethane + methanol) at 298.15 and 348.15 K and 7.5 and 15 MPa, and at 323.15 K at 7.5, 10, and 15 MPa, The Journal of Chemical Thermodynamics. 21 (1989) 1085-1093. doi:10.1016/0021-9614(89)90095-5
T / K = | 323.15
P / bar = | 100
hᴹ / J.mol⁻¹ | z₁
6.4 | 0.056
8.1 | 0.0861
6.9 | 0.1177
5 | 0.1511
0.7 | 0.1862
-4.9 | 0.2233
-13.3 | 0.2625
-18.1 | 0.304
-19.5 | 0.348
-20.2 | 0.3948
-17 | 0.4447
8.7 | 0.4978
41.4 | 0.5547
72.9 | 0.6156
112.1 | 0.681
155.5 | 0.7515
196.9 | 0.8277
231.8 | 0.8654
275.4 | 0.9103
292.7 | 0.9393
292.6 | 0.9512
263.2 | 0.9768
Sipowska, J.T - Graham, R.C - Neely, B.J - Ott, J.B - Izatt, R.M, Excess enthalpies for (ethane + methanol) at 298.15 and 348.15 K and 7.5 and 15 MPa, and at 323.15 K at 7.5, 10, and 15 MPa, The Journal of Chemical Thermodynamics. 21 (1989) 1085-1093. doi:10.1016/0021-9614(89)90095-5
T / K = | 348.15
P / bar = | 75
hᴹ / J.mol⁻¹ | z₁
-20 | 0.0087
-44.7 | 0.0175
-69 | 0.0265
-152.8 | 0.0542
-235.4 | 0.0835
-325.1 | 0.1143
-422.8 | 0.1468
-530.7 | 0.1812
-635.3 | 0.2175
-650.4 | 0.2301
-597.1 | 0.256
-508.8 | 0.2969
-417.2 | 0.3404
-316.2 | 0.3869
-209.1 | 0.4364
-96.3 | 0.4895
155.4 | 0.6076
301.7 | 0.6737
443.4 | 0.7452
514.5 | 0.7807
620.1 | 0.8229
688.9 | 0.8614
791.6 | 0.9075
858.2 | 0.9374
866.5 | 0.9435
885.5 | 0.9496
901.1 | 0.9558
831.1 | 0.962
753.1 | 0.9682
--------------------------------------------
Three-phase line
--------------------------------------------
Ma, Yi Hua. - Kohn, James P., Multiphase and Volumetric Equilibria of the Ethane-Methanol System at Temperatures between -40° and 100°C., Journal of Chemical & Engineering Data. 9 (1964) 3-5. doi:10.1021/je60020a002
T / K | P / bar | x₁ᵅ | x₁ᵝ | y₁
233.15 | 7.2751 | 0.36 | 0.957 | 0.992
242.45 | 10.133 | 0.376 | 0.936 | 0.991
267.5 | 20.265 | 0.41 | 0.934 | 0.99
283.95 | 30.398 | 0.357 | 0.936 | 0.989
296.93 | 40.53 | 0.354 | 0.941 | 0.988
308.4 | 50.663 | 0.348 | 0.962 | 0.986
Ruffine, L. - Barreau, A. - Brunella, I. - Mougin, P. - Jose, J., New Apparatus for Low-Temperature Investigations: Measurements of the Multiphase Equilibrium of Mixtures Containing Methane, Ethane, Propane, Butane, Methanol, and Carbon Dioxide, Industrial & Engineering Chemistry Research. 44 (2005) 8387-8392. doi:10.1021/ie0506365
T / K | P / bar | x₁ᵅ | x₁ᵝ | y₁
241 | 9.4 | 0.4202 | 0.8876 | 0.9888
258.95 | 15.95 | 0.4245 | 0.8843 | 0.9999
283.43 | 29.27 | 0.4165 | 0.9339 | 0.9998


## 2_1103
Name | ETHANE | 1-PROPANOL
CAS | 74-84-0 | 71-23-8
InChiKey | OTMSDBZUPAUEDD-UHFFFAOYSA-N | BDERNNFJNOPAEC-UHFFFAOYSA-N
Critical temperature / K | 305.32 | 536.8
Critical pressure / bar | 48.72 | 51.69
Acentric factor | 0.099 | 0.621
--------------------------------------------
Isothermal phase equilibrium data
--------------------------------------------
Jiménez-Gallegos, Rodrigo - Galicia-Luna, Luis A. - Bouchot, Christian - Camacho-Camacho, Luis E. - Elizalde-Solis, Octavio, Experimental Determination and Correlation of Phase Equilibria for the Ethane + 1-Propanol and Propane + 1-Propanol Systems, Journal of Chemical & Engineering Data. 51 (2006) 1629-1633. doi:10.1021/je060112r
T / K = | 317.59
P / bar | x₁ | y₁
28.17 | 0.221 | 0.993
48.36 | 0.435 | 0.993
53.36 | 0.525 | 0.992
55.95 | 0.587 | 0.977
57.27 | 0.65 | 0.968
57.73 | 0.657 | 0.96
58.68 | 0.688 | 0.923
59.57 | 0.708 | 0.872
59.78 | 0.789 | 0.789 | CRIT
Jiménez-Gallegos, Rodrigo - Galicia-Luna, Luis A. - Bouchot, Christian - Camacho-Camacho, Luis E. - Elizalde-Solis, Octavio, Experimental Determination and Correlation of Phase Equilibria for the Ethane + 1-Propanol and Propane + 1-Propanol Systems, Journal of Chemical & Engineering Data. 51 (2006) 1629-1633. doi:10.1021/je060112r
T / K = | 324.51
P / bar | x₁ | y₁
32.43 | 0.232 | 0.991
52.41 | 0.42 | 0.991
58.8 | 0.507 | 0.988
61.11 | 0.551 | 0.985
63.62 | 0.59 | 0.965
65.46 | 0.644 | 0.944
66.76 | 0.675 | 0.925
67.82 | 0.704 | 0.88
68.24 | 0.734 | 0.845
69.32 | 0.774 | 0.774 | CRIT
Suzuki, Kazuhiko - Sue, Haruhusa - Itou, Masahiro - Smith, Richard L. - Inomata, Hiroshi - Arai, Kunio - Saito, Shozaburo, Isothermal vapor-liquid equilibrium data for binary systems at high pressures: carbon dioxide-methanol, carbon dioxide-ethanol, carbon dioxide-1-propanol, methane-ethanol, methane-1-propanol, ethane-ethanol, and ethane-1-propanol systems, Journal of Chemical & Engineering Data. 35 (1990) 63-66. doi:10.1021/je00059a020
T / K = | 333.4
P / bar | x₁ | y₁
13.56 | 0.08 | 0.984
28.11 | 0.174 | 0.99
59.67 | 0.421 | 0.989
67.42 | 0.503 | 0.971
Jiménez-Gallegos, Rodrigo - Galicia-Luna, Luis A. - Bouchot, Christian - Camacho-Camacho, Luis E. - Elizalde-Solis, Octavio, Experimental Determination and Correlation of Phase Equilibria for the Ethane + 1-Propanol and Propane + 1-Propanol Systems, Journal of Chemical & Engineering Data. 51 (2006) 1629-1633. doi:10.1021/je060112r
T / K = | 348.68
P / bar | x₁ | y₁
8.41 | 0.041 | 0.946
18.17 | 0.092 | 0.968
28.09 | 0.142 | 0.977
36.03 | 0.188 | 0.979
43.44 | 0.229 | 0.98
50.57 | 0.268 | 0.979
57.11 | 0.307 | 0.978
63.24 | 0.345 | 0.976
70.76 | 0.397 | 0.971
76.82 | 0.455 | 0.965
85.29 | 0.548 | 0.948
89.29 | 0.6 | 0.919
91.7 | 0.657 | 0.887
93.96 | 0.706 | 0.866
94.88 | 0.772 | 0.772 | CRIT
--------------------------------------------
Enthalpy of mixing
--------------------------------------------
McFall, T.A. - Post, M.E. - Christensen, J.J. - Izatt, R.M., The excess enthalpies of eight (ethane + alcohol) mixtures at 298.15 K, The Journal of Chemical Thermodynamics. 13 (1981) 441-446. doi:10.1016/0021-9614(81)90051-3
T / K = | 298.15
P / bar = | 69
hᴹ / J.mol⁻¹ | z₁
-15.39 | 0.0182
-57.04 | 0.073
-96.91 | 0.1285
-137.32 | 0.1846
-171.08 | 0.2414
-204.25 | 0.2989
-228.87 | 0.357
-240.33 | 0.4158
-249.67 | 0.4753
-246.26 | 0.5053
-248.97 | 0.5355
-241.51 | 0.5659
-235.2 | 0.5964
-224.27 | 0.6272
-212.87 | 0.6581
-194.66 | 0.6892
-175.5 | 0.7205
-152.57 | 0.752
-132.93 | 0.7837
-100.67 | 0.8156
-74.47 | 0.8477
-37.36 | 0.8799
-3.94 | 0.9124
28.13 | 0.9342
43.98 | 0.9451
58.48 | 0.956
73.39 | 0.967
84.97 | 0.978
86.11 | 0.989
Ott, J.B. - Lemon, L.R. - Sipowska, J.T. - Brown, P.R., Excess enthalpies and excess volumes for (ethane + propan-1-ol) at the temperatures (298.15, 323.15, and 348.15) K and at the pressures (5, 10, 12.5, and 15) MPa, The Journal of Chemical Thermodynamics. 27 (1995) 1033-1045. doi:10.1006/jcht.1995.0108
T / K = | 298.15
P / bar = | 125
hᴹ / J.mol⁻¹ | z₁
-12 | 0.0167
-18.6 | 0.05
-32.3 | 0.0834
-44.6 | 0.1334
-56.9 | 0.1667
-62.4 | 0.2168
-69.1 | 0.2501
-72.4 | 0.2834
-74.5 | 0.3334
-76.2 | 0.3668
-71.5 | 0.4168
-67.1 | 0.4501
-56.8 | 0.4835
-45 | 0.5335
-31.7 | 0.5668
-11.6 | 0.6168
5.2 | 0.6501
22.4 | 0.6834
49.9 | 0.7334
65.6 | 0.7668
92.6 | 0.8167
105.9 | 0.8501
119.6 | 0.8834
130.1 | 0.9334
127.8 | 0.9667
Ott, J.B. - Lemon, L.R. - Sipowska, J.T. - Brown, P.R., Excess enthalpies and excess volumes for (ethane + propan-1-ol) at the temperatures (298.15, 323.15, and 348.15) K and at the pressures (5, 10, 12.5, and 15) MPa, The Journal of Chemical Thermodynamics. 27 (1995) 1033-1045. doi:10.1006/jcht.1995.0108
T / K = | 323.15
P / bar = | 50
hᴹ / J.mol⁻¹ | z₁
-170.37 | 0.0297
-340.01 | 0.0597
-519.93 | 0.0899
-772.1 | 0.1356
-960.54 | 0.1664
-1271.2 | 0.213
-1432.7 | 0.2443
-1692.6 | 0.2918
-1956.2 | 0.3398
-2172.6 | 0.3721
-2211.4 | 0.4047
-2091.6 | 0.4541
-1908 | 0.4873
-1710.1 | 0.5376
-1583.2 | 0.5715
-1431.7 | 0.6056
-1212 | 0.6574
-1087.9 | 0.6922
-935.85 | 0.7273
-793.69 | 0.7627
-565.67 | 0.8164
-410.6 | 0.8525
-261.31 | 0.8889
-104.29 | 0.9256
53.675 | 0.9627
127.57 | 0.9819
153.53 | 0.9863
165.49 | 0.989
Ott, J.B. - Lemon, L.R. - Sipowska, J.T. - Brown, P.R., Excess enthalpies and excess volumes for (ethane + propan-1-ol) at the temperatures (298.15, 323.15, and 348.15) K and at the pressures (5, 10, 12.5, and 15) MPa, The Journal of Chemical Thermodynamics. 27 (1995) 1033-1045. doi:10.1006/jcht.1995.0108
T / K = | 348.15
P / bar = | 50
hᴹ / J.mol⁻¹ | z₁
-161.98 | 0.0297
-309.57 | 0.0597
-453.42 | 0.0899
-698.92 | 0.1356
-885.53 | 0.1664
-1092.6 | 0.213
-1226.3 | 0.2443
-1390.5 | 0.2918
-1371.8 | 0.2918
-1270.1 | 0.3398
-1167.9 | 0.3721
-1022.8 | 0.4047
-918.96 | 0.4541
-831.57 | 0.4873
-688.4 | 0.5376
-599.92 | 0.5715
-500.69 | 0.6056
-353.27 | 0.6574
-256.95 | 0.6922
-151.07 | 0.7273
-60.818 | 0.7627
91.251 | 0.8164
211.33 | 0.8525
290.49 | 0.8889
339.82 | 0.9072
402.64 | 0.9256
509.79 | 0.9627
552.02 | 0.9813
568.07 | 0.986
409.83 | 0.9888
320.68 | 0.9906
293.28 | 0.992
--------------------------------------------
Three-phase line
--------------------------------------------
Lam, Daniel H. - Jangkamolkulchai, Adisak - Luks, Kraemer D., Liquid-liquid-vapor phase equilibrium behavior of certain binary ethane + n-alkanol mixtures, Fluid Phase Equilibria. 59 (1990) 263-277. doi:10.1016/0378-3812(90)80003-T
T / K | P / bar | x₁ᵅ | x₁ᵝ | y₁
313.75 | 54.57 | 0.8046 | 0.8741 | 0.9918
313.95 | 54.79 | 0.7893 | 0.8892 | 0.9877
314.15 | 55.01 | 0.7798 | 0.8996 | 0.985
314.35 | 55.24 | 0.7716 | 0.9081 | 0.9889
314.55 | 55.46 | 0.7656 | 0.9161 | 0.9855
314.75 | 55.67 | 0.7605 | 0.9227 | 0.9841
315.01 | 55.97 | 0.7533 | 0.9331 | 0.9837
315.15 | 56.11 | 0.7505 | 0.9375 | 0.9812
315.35 | 56.34 | 0.7467 | 0.9457 | 0.9762
Kodama, Daisuke - Tanaka, Hiroyuki - Kato, Masahiro, High Pressure Phase Equilibrium for Ethane + 1-Propanol at 314.15 K, Journal of Chemical & Engineering Data. 46 (2001) 1280-1282. doi:10.1021/je010077i
T / K | P / bar | x₁ᵅ | x₁ᵝ | y₁
314.15 | 54.89 | 0.799 | 0.903 | 0.965


## 2_1921
Name | ETHANE | WATER
CAS | 74-84-0 | 7732-18-5
InChiKey | OTMSDBZUPAUEDD-UHFFFAOYSA-N | XLYOFNOQVPJJNP-UHFFFAOYSA-N
Critical temperature / K | 305.32 | 647.096
Critical pressure / bar | 48.72 | 220.64
Acentric factor | 0.099 | 0.345
--------------------------------------------
Isothermal phase equilibrium data
--------------------------------------------
Danneil, A. - Tödheide, K. - Franck, E. U., Verdampfungsgleichgewichte und kritische Kurven in den Systemen Äthan/Wasser und n-Butan/Wasser bei hohen Drücken, Chemie Ingenieur Technik - CIT. 39 (1967) 816-822. doi:10.1002/cite.330391309
T / K = | 523.15
P / bar | x₁ | y₁
200 | 0.007 | 0.69
500 | 0.01 | 0.781
1000 | 0.0125 | 0.85
1500 | 0.015 | 0.885
Danneil, A. - Tödheide, K. - Franck, E. U., Verdampfungsgleichgewichte und kritische Kurven in den Systemen Äthan/Wasser und n-Butan/Wasser bei hohen Drücken, Chemie Ingenieur Technik - CIT. 39 (1967) 816-822. doi:10.1002/cite.330391309
T / K = | 573.15
P / bar | x₁ | y₁
200 | 0.01 | 0.454
500 | 0.02 | 0.587
1000 | 0.024 | 0.734
1500 | 0.028 | 0.828
Danneil, A. - Tödheide, K. - Franck, E. U., Verdampfungsgleichgewichte und kritische Kurven in den Systemen Äthan/Wasser und n-Butan/Wasser bei hohen Drücken, Chemie Ingenieur Technik - CIT. 39 (1967) 816-822. doi:10.1002/cite.330391309
T / K = | 623.15
P / bar | x₁ | y₁
200 | 0.009 | 0.15
300 | 0.035 | 0.23
400 | 0.065 | 0.275
500 | 0.099 | 0.302
600 | 0.143 | 0.305
800 | 0.125 | 0.32
900 | 0.097 | 0.423
1000 | 0.085 | 0.489
1500 | 0.075 | 0.678
2000 | 0.073 | 0.738
2500 | 0.072 | 0.756
680 | 0.225 | 0.225 | CRIT
760 | 0.24 | 0.24 | CRIT
Danneil, A. - Tödheide, K. - Franck, E. U., Verdampfungsgleichgewichte und kritische Kurven in den Systemen Äthan/Wasser und n-Butan/Wasser bei hohen Drücken, Chemie Ingenieur Technik - CIT. 39 (1967) 816-822. doi:10.1002/cite.330391309
T / K = | 629.15
P / bar | x₁ | y₁
200 | 0.009 | 0.135
300 | 0.037 | 0.21
400 | 0.08 | 0.227
1300 | 0.117 | 0.542
1400 | 0.106 | 0.592
1500 | 0.104 | 0.625
2000 | 0.097 | 0.704
2500 | 0.09 | 0.73
500 | 0.175 | 0.175 | CRIT
1205 | 0.295 | 0.295 | CRIT
Danneil, A. - Tödheide, K. - Franck, E. U., Verdampfungsgleichgewichte und kritische Kurven in den Systemen Äthan/Wasser und n-Butan/Wasser bei hohen Drücken, Chemie Ingenieur Technik - CIT. 39 (1967) 816-822. doi:10.1002/cite.330391309
T / K = | 643.15
P / bar | x₁ | y₁
3500 | 0.09 | 0.722
3000 | 0.093 | 0.712
2500 | 0.096 | 0.684
2000 | 0.114 | 0.619
1900 | 0.123 | 0.589
1800 | 0.135 | 0.537
1700 | 0.211 | 0.367
1680 | 0.315 | 0.315 | CRIT
Danneil, A. - Tödheide, K. - Franck, E. U., Verdampfungsgleichgewichte und kritische Kurven in den Systemen Äthan/Wasser und n-Butan/Wasser bei hohen Drücken, Chemie Ingenieur Technik - CIT. 39 (1967) 816-822. doi:10.1002/cite.330391309
T / K = | 651.15
P / bar | x₁ | y₁
3500 | 0.096 | 0.692
3000 | 0.099 | 0.69
2500 | 0.102 | 0.653
2200 | 0.118 | 0.574
2100 | 0.137 | 0.516
2000 | 0.214 | 0.361
1990 | 0.32 | 0.32 | CRIT
Danneil, A. - Tödheide, K. - Franck, E. U., Verdampfungsgleichgewichte und kritische Kurven in den Systemen Äthan/Wasser und n-Butan/Wasser bei hohen Drücken, Chemie Ingenieur Technik - CIT. 39 (1967) 816-822. doi:10.1002/cite.330391309
T / K = | 658.15
P / bar | x₁ | y₁
3500 | 0.12 | 0.655
3000 | 0.133 | 0.654
2500 | 0.152 | 0.603
2400 | 0.158 | 0.575
2300 | 0.167 | 0.532
2200 | 0.202 | 0.411
2190 | 0.325 | 0.325 | CRIT
Danneil, A. - Tödheide, K. - Franck, E. U., Verdampfungsgleichgewichte und kritische Kurven in den Systemen Äthan/Wasser und n-Butan/Wasser bei hohen Drücken, Chemie Ingenieur Technik - CIT. 39 (1967) 816-822. doi:10.1002/cite.330391309
T / K = | 673.15
P / bar | x₁ | y₁
3700 | 0.132 | 0.601
3500 | 0.135 | 0.595
3400 | 0.138 | 0.591
3300 | 0.145 | 0.561
3215 | 0.34 | 0.34 | CRIT


## 2_2086
Name | ETHANE | n-HEXATRIACONTANE
CAS | 74-84-0 | 630-06-8
InChiKey | OTMSDBZUPAUEDD-UHFFFAOYSA-N | YDLYQMBWCWFRAI-UHFFFAOYSA-N
Critical temperature / K | 305.32 | 874
Critical pressure / bar | 48.72 | 6.8
Acentric factor | 0.099 | 1.526
--------------------------------------------
Isothermal phase equilibrium data
--------------------------------------------
Schwarz, C.E. - Nieuwoudt, I. - Knoetze, J.H., Phase equilibria of long chain n-alkanes in supercritical ethane: Review, measurements and prediction, The Journal of Supercritical Fluids. 46 (2008) 226-232. doi:10.1016/j.supflu.2008.05.007
T / K = | 350
P / bar | x₁
134 | 0.9086
160.3 | 0.926
166 | 0.9389
179.5 | 0.9485
190.2 | 0.9588
194.1 | 0.962
192 | 0.9666
193.5 | 0.9724
194.6 | 0.976
199.7 | 0.9799
200 | 0.9817
Schwarz, C.E. - Nieuwoudt, I. - Knoetze, J.H., Phase equilibria of long chain n-alkanes in supercritical ethane: Review, measurements and prediction, The Journal of Supercritical Fluids. 46 (2008) 226-232. doi:10.1016/j.supflu.2008.05.007
T / K = | 350
P / bar | y₁
195.2 | 0.9835
189.1 | 0.9883
183.4 | 0.9915
172.1 | 0.9947
165.6 | 0.9976
159.4 | 0.9984
153.3 | 0.999
Schwarz, C.E. - Nieuwoudt, I. - Knoetze, J.H., Phase equilibria of long chain n-alkanes in supercritical ethane: Review, measurements and prediction, The Journal of Supercritical Fluids. 46 (2008) 226-232. doi:10.1016/j.supflu.2008.05.007
T / K = | 358
P / bar | x₁
147 | 0.9086
172.3 | 0.926
179.1 | 0.9389
191.8 | 0.9485
202.3 | 0.9588
205.9 | 0.962
204.1 | 0.9666
205.4 | 0.9724
206.5 | 0.976
211.7 | 0.9799
212.1 | 0.9817
Schwarz, C.E. - Nieuwoudt, I. - Knoetze, J.H., Phase equilibria of long chain n-alkanes in supercritical ethane: Review, measurements and prediction, The Journal of Supercritical Fluids. 46 (2008) 226-232. doi:10.1016/j.supflu.2008.05.007
T / K = | 358
P / bar | y₁
207.1 | 0.9835
200.8 | 0.9883
195.1 | 0.9915
184.2 | 0.9947
176.5 | 0.9976
171.1 | 0.9984
164 | 0.999
Schwarz, C.E. - Nieuwoudt, I. - Knoetze, J.H., Phase equilibria of long chain n-alkanes in supercritical ethane: Review, measurements and prediction, The Journal of Supercritical Fluids. 46 (2008) 226-232. doi:10.1016/j.supflu.2008.05.007
T / K = | 366
P / bar | x₁
160.1 | 0.9086
184.3 | 0.926
192.3 | 0.9389
204.1 | 0.9485
214.5 | 0.9588
217.7 | 0.962
216.2 | 0.9666
217.4 | 0.9724
218.5 | 0.976
223.8 | 0.9799
224.3 | 0.9817
Schwarz, C.E. - Nieuwoudt, I. - Knoetze, J.H., Phase equilibria of long chain n-alkanes in supercritical ethane: Review, measurements and prediction, The Journal of Supercritical Fluids. 46 (2008) 226-232. doi:10.1016/j.supflu.2008.05.007
T / K = | 366
P / bar | y₁
219 | 0.9835
212.4 | 0.9883
206.8 | 0.9915
196.4 | 0.9947
187.3 | 0.9976
182.8 | 0.9984
174.7 | 0.999
Tsai, Fuan Nan - Huang, Stanley H. - Lin, Ho Mu - Chao, Kwang Chu, Solubility of methane, ethane, and carbon dioxide in n-hexatriacontane, Journal of Chemical & Engineering Data. 32 (1987) 467-469. doi:10.1021/je00050a025
T / K = | 373.2
P / bar | x₁
10.2 | 0.212
20.28 | 0.362
30.4 | 0.466
40.33 | 0.532
Gasem, Khaled A. M. - Bufkin, Brian A. - Raff, Aaron M. - Robinson, Robert L., Solubilities of ethane in heavy normal paraffins at pressures to 7.8 MPa and temperatures from 348 to 423 K, Journal of Chemical & Engineering Data. 34 (1989) 187-191. doi:10.1021/je00056a012
T / K = | 373.2
P / bar | x₁
3.68 | 0.087
7.52 | 0.166
12.38 | 0.251
16.27 | 0.307
19.78 | 0.354
26.05 | 0.427
Gasem, Khaled A. M. - Bufkin, Brian A. - Raff, Aaron M. - Robinson, Robert L., Solubilities of ethane in heavy normal paraffins at pressures to 7.8 MPa and temperatures from 348 to 423 K, Journal of Chemical & Engineering Data. 34 (1989) 187-191. doi:10.1021/je00056a012
T / K = | 423.2
P / bar | x₁
9.65 | 0.153
13.57 | 0.207
23.15 | 0.315
33.93 | 0.408
42.56 | 0.468
47.6 | 0.5
Tsai, Fuan Nan - Huang, Stanley H. - Lin, Ho Mu - Chao, Kwang Chu, Solubility of methane, ethane, and carbon dioxide in n-hexatriacontane, Journal of Chemical & Engineering Data. 32 (1987) 467-469. doi:10.1021/je00050a025
T / K = | 473.05
P / bar | x₁
10.14 | 0.126
20.31 | 0.234
30.38 | 0.321
40.49 | 0.39
Tsai, Fuan Nan - Huang, Stanley H. - Lin, Ho Mu - Chao, Kwang Chu, Solubility of methane, ethane, and carbon dioxide in n-hexatriacontane, Journal of Chemical & Engineering Data. 32 (1987) 467-469. doi:10.1021/je00050a025
T / K = | 573.05
P / bar | x₁
10.19 | 0.101
20.34 | 0.19
30.4 | 0.263
40.52 | 0.327


## 3_8
Name | PROPANE | ISOPENTANE
CAS | 74-98-6 | 78-78-4
InChiKey | ATUOYWHBWRKTHZ-UHFFFAOYSA-N | QWTDNUCVQCZILF-UHFFFAOYSA-N
Critical temperature / K | 369.83 | 460.4
Critical pressure / bar | 42.48 | 33.8
Acentric factor | 0.152 | 0.228
--------------------------------------------
Isothermal phase equilibrium data
--------------------------------------------
Vaughan, William E. - Collins, Frank C., P-V-T-x Relations of the System Propane-Isopentane, Industrial & Engineering Chemistry. 34 (1942) 885-890. doi:10.1021/ie50391a027
T / K = | 273.15
P / bar | x₁ | y₁
0.50677 | 0.035 | 0.351
0.7598 | 0.088 | 0.498
1.0135 | 0.158 | 0.703
1.2162 | 0.212 | 0.764
1.5196 | 0.274 | 0.821
2.0264 | 0.39 | 0.884
3.0399 | 0.621 | 0.9496
4.0527 | 0.85 | 0.9845
Vaughan, William E. - Collins, Frank C., P-V-T-x Relations of the System Propane-Isopentane, Industrial & Engineering Chemistry. 34 (1942) 885-890. doi:10.1021/ie50391a027
T / K = | 298.15
P / bar | x₁ | y₁
1.5196 | 0.074 | 0.404
2.0264 | 0.137 | 0.581
2.5331 | 0.198 | 0.686
3.0399 | 0.261 | 0.754
4.0527 | 0.382 | 0.843
5.0663 | 0.501 | 0.897
7.0926 | 0.734 | 0.959
Vaughan, William E. - Collins, Frank C., P-V-T-x Relations of the System Propane-Isopentane, Industrial & Engineering Chemistry. 34 (1942) 885-890. doi:10.1021/ie50391a027
T / K = | 323.15
P / bar | x₁ | y₁
3.0399 | 0.078 | 0.368
4.0527 | 0.15 | 0.546
5.0663 | 0.221 | 0.655
7.0926 | 0.358 | 0.782
10.133 | 0.562 | 0.886
13.173 | 0.761 | 0.9481
15.199 | 0.897 | 0.9787
Vaughan, William E. - Collins, Frank C., P-V-T-x Relations of the System Propane-Isopentane, Industrial & Engineering Chemistry. 34 (1942) 885-890. doi:10.1021/ie50391a027
T / K = | 348.15
P / bar | x₁ | y₁
5.0663 | 0.046 | 0.197
7.0926 | 0.147 | 0.466
8.6124 | 0.218 | 0.581
10.133 | 0.29 | 0.665
13.173 | 0.423 | 0.773
15.199 | 0.509 | 0.822
20.265 | 0.711 | 0.907
25.331 | 0.894 | 0.9662
Vaughan, William E. - Collins, Frank C., P-V-T-x Relations of the System Propane-Isopentane, Industrial & Engineering Chemistry. 34 (1942) 885-890. doi:10.1021/ie50391a027
T / K = | 373.15
P / bar | x₁ | y₁
8.6124 | 0.049 | 0.153
10.133 | 0.097 | 0.283
13.173 | 0.195 | 0.496
15.199 | 0.257 | 0.577
20.265 | 0.414 | 0.713
25.331 | 0.558 | 0.799
30.398 | 0.694 | 0.863
32.424 | 0.745 | 0.884
35.464 | 0.82 | 0.914
37.49 | 0.865 | 0.933
39.517 | 0.9095 | 0.951
40.53 | 0.931 | 0.96
41.543 | 0.952 | 0.9695
42.557 | 0.971 | 0.9785
43.114 | 0.983 | 0.983 | CRIT
Vaughan, William E. - Collins, Frank C., P-V-T-x Relations of the System Propane-Isopentane, Industrial & Engineering Chemistry. 34 (1942) 885-890. doi:10.1021/ie50391a027
T / K = | 398.15
P / bar | x₁ | y₁
15.199 | 0.081 | 0.211
20.265 | 0.205 | 0.431
25.331 | 0.323 | 0.563
30.398 | 0.437 | 0.652
32.424 | 0.479 | 0.679
35.464 | 0.539 | 0.715
37.49 | 0.577 | 0.735
39.517 | 0.613 | 0.753
40.53 | 0.631 | 0.762
41.543 | 0.649 | 0.769
42.557 | 0.669 | 0.776
43.57 | 0.691 | 0.781
44.583 | 0.715 | 0.79
45.799 | 0.76 | 0.76 | CRIT
Vaughan, William E. - Collins, Frank C., P-V-T-x Relations of the System Propane-Isopentane, Industrial & Engineering Chemistry. 34 (1942) 885-890. doi:10.1021/ie50391a027
T / K = | 423.15
P / bar | x₁ | y₁
20.265 | 0.035 | 0.081
25.331 | 0.131 | 0.255
30.398 | 0.226 | 0.376
32.424 | 0.264 | 0.415
35.464 | 0.32 | 0.467
37.49 | 0.359 | 0.494
39.517 | 0.398 | 0.517
40.53 | 0.417 | 0.525
41.543 | 0.438 | 0.53
42.557 | 0.46 | 0.531
43.57 | 0.484 | 0.525
44.076 | 0.51 | 0.51 | CRIT
Vaughan, William E. - Collins, Frank C., P-V-T-x Relations of the System Propane-Isopentane, Industrial & Engineering Chemistry. 34 (1942) 885-890. doi:10.1021/ie50391a027
T / K = | 433.15
P / bar | x₁ | y₁
25.331 | 0.062 | 0.123
30.398 | 0.151 | 0.257
32.424 | 0.188 | 0.299
35.464 | 0.242 | 0.353
37.49 | 0.279 | 0.382
39.517 | 0.32 | 0.403
40.53 | 0.342 | 0.409
41.543 | 0.365 | 0.411
42.354 | 0.396 | 0.396 | CRIT
Vaughan, William E. - Collins, Frank C., P-V-T-x Relations of the System Propane-Isopentane, Industrial & Engineering Chemistry. 34 (1942) 885-890. doi:10.1021/ie50391a027
T / K = | 443.15
P / bar | x₁ | y₁
30.398 | 0.077 | 0.132
32.424 | 0.111 | 0.177
35.464 | 0.165 | 0.235
37.49 | 0.204 | 0.261
39.517 | 0.247 | 0.275
40.125 | 0.265 | 0.265 | CRIT
Vaughan, William E. - Collins, Frank C., P-V-T-x Relations of the System Propane-Isopentane, Industrial & Engineering Chemistry. 34 (1942) 885-890. doi:10.1021/ie50391a027
T / K = | 453.15
P / bar | x₁ | y₁
32.424 | 0.038 | 0.057
35.464 | 0.09 | 0.115
36.984 | 0.122 | 0.122 | CRIT
--------------------------------------------
Critical point
--------------------------------------------
Vaughan, William E. - Collins, Frank C., P-V-T-x Relations of the System Propane-Isopentane, Industrial & Engineering Chemistry. 34 (1942) 885-890. doi:10.1021/ie50391a027
T / K | P / bar | x₁
382.45 | 44.735 | 0.899
394.55 | 45.698 | 0.794
415.55 | 44.887 | 0.588
433.35 | 42.334 | 0.393
454.25 | 36.426 | 0.101


## 3_1101
Name | PROPANE | METHANOL
CAS | 74-98-6 | 67-56-1
InChiKey | ATUOYWHBWRKTHZ-UHFFFAOYSA-N | OKKJLVBELUTLKV-UHFFFAOYSA-N
Critical temperature / K | 369.83 | 512.5
Critical pressure / bar | 42.48 | 80.84
Acentric factor | 0.152 | 0.566
--------------------------------------------
Isothermal phase equilibrium data
--------------------------------------------
Lev, Ah-Dong - Robinson, Donald B. - Chung, Samuels Y.-K. - Chen, C.-J., The equilibrium phase properties of the propane-methanol and n-Butane-methanol binary systems, The Canadian Journal of Chemical Engineering. 70 (1992) 330-334. doi:10.1002/cjce.5450700217
T / K = | 310.7
P / bar | x₁ | y₁
2.12 | 0.016 | 0.822
5.05 | 0.046 | 0.922
9.23 | 0.124 | 0.96
11.37 | 0.216 | 0.964
11.73 | 0.239 | 0.968
12.36 | 0.348 | 0.96
12.84 | 0.532 | 0.961
13.04 | 0.754 | 0.958
13.29 | 0.897 | 0.97
13.43 | 0.944 | 0.974
13.5 | 0.979 | 0.979 | AZEO
13.41 | 0.984 | 0.98
Galivel-Solastiouk, Francine - Laugier, Serge - Richon, Dominique, Vapor-liquid equilibrium data for the propane-methanol and propane-methanol-carbon dioxide system, Fluid Phase Equilibria. 28 (1986) 73-85. doi:10.1016/0378-3812(86)85069-5
T / K = | 313.1
P / bar | x₁ | y₁
3.5 | 0.0252 | 0.878
5.1 | 0.0386 | 0.9
6.2 | 0.052 | 0.927
7.12 | 0.075 | 0.937
8.4 | 0.084 | 0.947
10.6 | 0.146 | 0.956
11.51 | 0.195 | 0.965
12.5 | 0.263 | 0.966
13.1 | 0.387 | 0.969
13.23 | 0.411 | 0.972
13.3 | 0.449 | 0.968
13.6 | 0.752 | 0.965
Joung, Seung Nam - Shin, Hun Yong - Kim, Han Seok - Yoo, Ki-Pung, High-Pressure Vapor−Liquid Equilibrium Data and Modeling of Propane + Methanol and Propane + Ethanol Systems, Journal of Chemical & Engineering Data. 49 (2004) 426-429. doi:10.1021/je0340506
T / K = | 327.95
P / bar | x₁ | y₁
3.5 | 0.0192 | 0.7501
6.6 | 0.0493 | 0.8721
9.4 | 0.0791 | 0.9085
11.7 | 0.1102 | 0.9165
14.6 | 0.1697 | 0.9402
17.5 | 0.2946 | 0.9518
18.3 | 0.4059 | 0.954
18.8 | 0.5083 | 0.9549
19 | 0.7414 | 0.9566
Joung, Seung Nam - Shin, Hun Yong - Kim, Han Seok - Yoo, Ki-Pung, High-Pressure Vapor−Liquid Equilibrium Data and Modeling of Propane + Methanol and Propane + Ethanol Systems, Journal of Chemical & Engineering Data. 49 (2004) 426-429. doi:10.1021/je0340506
T / K = | 343.21
P / bar | x₁ | y₁
4 | 0.0143 | 0.638
7.4 | 0.0374 | 0.7864
11.3 | 0.0684 | 0.861
14.6 | 0.1006 | 0.8933
17.9 | 0.1468 | 0.9112
21.3 | 0.2068 | 0.9253
22.3 | 0.2455 | 0.9333
23.6 | 0.3187 | 0.9363
24.8 | 0.4068 | 0.9387
25.4 | 0.6108 | 0.9367
25.8 | 0.7627 | 0.9455
Lev, Ah-Dong - Robinson, Donald B. - Chung, Samuels Y.-K. - Chen, C.-J., The equilibrium phase properties of the propane-methanol and n-Butane-methanol binary systems, The Canadian Journal of Chemical Engineering. 70 (1992) 330-334. doi:10.1002/cjce.5450700217
T / K = | 352.2
P / bar | x₁ | y₁
5.6 | 0.02 | 0.66
11.37 | 0.051 | 0.817
17.27 | 0.097 | 0.868
23.89 | 0.185 | 0.905
27.89 | 0.292 | 0.918
30.66 | 0.543 | 0.921
31.31 | 0.725 | 0.927
31.73 | 0.957 | 0.955
31.8 | 0.958 | 0.958 | AZEO
31.56 | 0.975 | 0.966
Galivel-Solastiouk, Francine - Laugier, Serge - Richon, Dominique, Vapor-liquid equilibrium data for the propane-methanol and propane-methanol-carbon dioxide system, Fluid Phase Equilibria. 28 (1986) 73-85. doi:10.1016/0378-3812(86)85069-5
T / K = | 373.1
P / bar | x₁ | y₁
8.8 | 0.021 | 0.537
18.6 | 0.067 | 0.754
22.6 | 0.092 | 0.796
30.4 | 0.156 | 0.847
34.9 | 0.213 | 0.863
39 | 0.306 | 0.89
40.2 | 0.357 | 0.876
42.8 | 0.648 | 0.842
Lev, Ah-Dong - Robinson, Donald B. - Chung, Samuels Y.-K. - Chen, C.-J., The equilibrium phase properties of the propane-methanol and n-Butane-methanol binary systems, The Canadian Journal of Chemical Engineering. 70 (1992) 330-334. doi:10.1002/cjce.5450700217
T / K = | 393
P / bar | x₁ | y₁
14.46 | 0.027 | 0.502
22.04 | 0.054 | 0.634
31.01 | 0.095 | 0.718
41.83 | 0.171 | 0.77
48.65 | 0.242 | 0.793
54.13 | 0.371 | 0.792
56.92 | 0.544 | 0.771
57.32 | 0.589 | 0.764
58.1 | 0.69 | 0.69 | CRIT
Lev, Ah-Dong - Robinson, Donald B. - Chung, Samuels Y.-K. - Chen, C.-J., The equilibrium phase properties of the propane-methanol and n-Butane-methanol binary systems, The Canadian Journal of Chemical Engineering. 70 (1992) 330-334. doi:10.1002/cjce.5450700217
T / K = | 474.3
P / bar | x₁ | y₁
53.01 | 0.028 | 0.146
60.65 | 0.05 | 0.199
65.96 | 0.066 | 0.231
75.2 | 0.1 | 0.265
81.03 | 0.132 | 0.274
85.42 | 0.155 | 0.261
86.63 | 0.173 | 0.24
87.3 | 0.208 | 0.208 | CRIT
--------------------------------------------
Enthalpy of mixing
--------------------------------------------
Sipowska, J.T. - Ott, J.B. - Woolley, A.T. - Marchant, B.G. - Gruszkiewicz, M.S., Excess enthalpies for (propane + methanol) at the pressure 5 MPa and the temperatures (253.15, 258.15, 263.15, and 273.15) K. The effect of water as an impurity on the (liquid + liquid) equilibria in (propane + methanol), The Journal of Chemical Thermodynamics. 25 (1993) 999-1004. doi:10.1006/jcht.1993.1095
T / K = | 253.15
P / bar = | 50
hᴹ / J.mol⁻¹ | z₁
62.1 | 0.0323
153.7 | 0.0948
198 | 0.1346
234 | 0.1778
274.1 | 0.25
296.4 | 0.3328
299.7 | 0.4118
295.4 | 0.4463
291.2 | 0.4828
281 | 0.5213
272.3 | 0.5621
259.2 | 0.6053
245.9 | 0.6512
235.6 | 0.6752
218.6 | 0.7256
198.1 | 0.7794
182.5 | 0.8077
148.8 | 0.8673
103.7 | 0.9312
70.6 | 0.965
Sipowska, J.T. - Ott, J.B. - Woolley, A.T. - Marchant, B.G. - Gruszkiewicz, M.S., Excess enthalpies for (propane + methanol) at the pressure 5 MPa and the temperatures (253.15, 258.15, 263.15, and 273.15) K. The effect of water as an impurity on the (liquid + liquid) equilibria in (propane + methanol), The Journal of Chemical Thermodynamics. 25 (1993) 999-1004. doi:10.1006/jcht.1993.1095
T / K = | 283.15
P / bar = | 50
hᴹ / J.mol⁻¹ | z₁
57.8 | 0.0323
151.6 | 0.0948
193.8 | 0.1346
233.1 | 0.1778
278.9 | 0.25
310 | 0.3328
325.5 | 0.4118
329.3 | 0.4828
326.5 | 0.5621
312.9 | 0.6512
287.4 | 0.7256
264 | 0.8077
213.1 | 0.8987
143.7 | 0.965
Sipowska, J.T. - Ott, J.B. - Neely, B.J. - Izatt, R.M., Excess enthalpies for (propane + methanol) at the temperatures (298.15, 323.15, 348.15, and 373.15) K and pressures (5, 10, and 15) MPa, and at 363.15K and (5 and 15) MPa, The Journal of Chemical Thermodynamics. 23 (1991) 551-559. doi:10.1016/S0021-9614(05)80098-9
T / K = | 298.15
P / bar = | 150
hᴹ / J.mol⁻¹ | z₁
48.9 | 0.0245
97.1 | 0.0504
144 | 0.0777
186.1 | 0.1066
227.7 | 0.1373
263.3 | 0.1699
304.6 | 0.2166
332.8 | 0.2543
355 | 0.2947
376.8 | 0.3379
386.7 | 0.3685
399.9 | 0.4173
407.6 | 0.452
410.8 | 0.4885
413.4 | 0.527
416.5 | 0.5677
409 | 0.6107
404.1 | 0.6564
400.1 | 0.6802
389.2 | 0.7302
380.8 | 0.7563
355 | 0.8112
341.2 | 0.8401
325.9 | 0.8699
291.2 | 0.9007
263.3 | 0.9326
211.5 | 0.9657
197.4 | 0.9742
Sipowska, J.T. - Ott, J.B. - Neely, B.J. - Izatt, R.M., Excess enthalpies for (propane + methanol) at the temperatures (298.15, 323.15, 348.15, and 373.15) K and pressures (5, 10, and 15) MPa, and at 363.15K and (5 and 15) MPa, The Journal of Chemical Thermodynamics. 23 (1991) 551-559. doi:10.1016/S0021-9614(05)80098-9
T / K = | 348.15
P / bar = | 50
hᴹ / J.mol⁻¹ | z₁
56.1 | 0.0239
106.9 | 0.0492
162.9 | 0.0759
217.1 | 0.1042
273.1 | 0.1343
342 | 0.1774
390.8 | 0.2123
444.6 | 0.2495
497 | 0.2894
550.3 | 0.3322
610.6 | 0.3784
644.8 | 0.4111
679.4 | 0.4457
721.7 | 0.4821
759.1 | 0.5206
795.4 | 0.5614
833.8 | 0.6046
869.7 | 0.6506
899.7 | 0.6994
924.2 | 0.7356
936.6 | 0.779
943.6 | 0.8073
933.7 | 0.8366
915.7 | 0.867
873.4 | 0.8984
820.1 | 0.9178
781.8 | 0.931
677.9 | 0.9512
573.4 | 0.9649
Sipowska, J.T. - Ott, J.B. - Neely, B.J. - Izatt, R.M., Excess enthalpies for (propane + methanol) at the temperatures (298.15, 323.15, 348.15, and 373.15) K and pressures (5, 10, and 15) MPa, and at 363.15K and (5 and 15) MPa, The Journal of Chemical Thermodynamics. 23 (1991) 551-559. doi:10.1016/S0021-9614(05)80098-9
T / K = | 363.15
P / bar = | 150
hᴹ / J.mol⁻¹ | z₁
56.2 | 0.0162
198.8 | 0.0594
297.7 | 0.097
405.4 | 0.1376
489.8 | 0.1702
596.6 | 0.217
676 | 0.2548
754.7 | 0.2952
838.2 | 0.3384
884.8 | 0.3691
967.2 | 0.4179
1023.2 | 0.4525
1066.6 | 0.4891
1112.3 | 0.5276
1159.7 | 0.5682
1196.1 | 0.6113
1226.4 | 0.6569
1238.6 | 0.6807
1252.6 | 0.7306
1249.5 | 0.7567
1245.3 | 0.7837
1221.3 | 0.8116
1191.5 | 0.8404
1139.7 | 0.8701
1064.2 | 0.9009
928.3 | 0.9328
791.7 | 0.9525
651.1 | 0.9658


## 5_1921
Name | n-BUTANE | WATER
CAS | 106-97-8 | 7732-18-5
InChiKey | IJDNQMDRQITEOD-UHFFFAOYSA-N | XLYOFNOQVPJJNP-UHFFFAOYSA-N
Critical temperature / K | 425.12 | 647.096
Critical pressure / bar | 37.96 | 220.64
Acentric factor | 0.2 | 0.345
--------------------------------------------
Isothermal phase equilibrium data
--------------------------------------------
Reamer, H. H. - Sage, B. H. - Lacey, W. N., Phase Equilibria in Hydrocarbon Systems. n-Butane-Water System in the Two-Phase Region., Industrial & Engineering Chemistry. 44 (1952) 609-615. doi:10.1021/ie50507a049
T / K = | 310.93
P / bar | x₁ | y₁
1.379 | 2.4e-05 | 0.9535
2.7579 | 4.8e-05 | 0.9772
Reamer, H. H. - Sage, B. H. - Lacey, W. N., Phase Equilibria in Hydrocarbon Systems. n-Butane-Water System in the Two-Phase Region., Industrial & Engineering Chemistry. 44 (1952) 609-615. doi:10.1021/ie50507a049
T / K = | 344.26
P / bar | x₁ | y₁
1.379 | 0 | 0.765
2.7579 | 0 | 0.885
4.1368 | 0 | 0.9243
5.5158 | 0.0001 | 0.9443
6.8948 | 0.0001 | 0.9562
Reamer, H. H. - Sage, B. H. - Lacey, W. N., Phase Equilibria in Hydrocarbon Systems. n-Butane-Water System in the Two-Phase Region., Industrial & Engineering Chemistry. 44 (1952) 609-615. doi:10.1021/ie50507a049
T / K = | 377.59
P / bar | x₁ | y₁
1.379 | 0 | 0.142
2.7579 | 0 | 0.573
4.1368 | 0 | 0.728
5.5158 | 0 | 0.791
6.8948 | 0.0001 | 0.834
13.79 | 0.0001 | 0.9244
Reamer, H. H. - Sage, B. H. - Lacey, W. N., Phase Equilibria in Hydrocarbon Systems. n-Butane-Water System in the Two-Phase Region., Industrial & Engineering Chemistry. 44 (1952) 609-615. doi:10.1021/ie50507a049
T / K = | 410.93
P / bar | x₁ | y₁
4.1368 | 0 | 0.18
5.5158 | 0 | 0.386
6.8948 | 0 | 0.509
13.79 | 0.0001 | 0.761
20.684 | 0.0001 | 0.852
27.579 | 0.0002 | 0.9009
Reamer, H. H. - Sage, B. H. - Lacey, W. N., Phase Equilibria in Hydrocarbon Systems. n-Butane-Water System in the Two-Phase Region., Industrial & Engineering Chemistry. 44 (1952) 609-615. doi:10.1021/ie50507a049
T / K = | 444.26
P / bar | x₁ | y₁
13.79 | 0.0001 | 0.406
20.684 | 0.0002 | 0.609
27.579 | 0.0002 | 0.725
34.474 | 0.0003 | 0.802
41.369 | 0.0003 | 0.858
55.158 | 0.0004 | 0.9184
68.948 | 0.0004 | 0.9382
86.184 | 0.0004 | 0.9455
103.42 | 0.0004 | 0.9503
120.66 | 0.0004 | 0.9539
137.9 | 0.0004 | 0.9567
172.37 | 0.0004 | 0.9603
206.84 | 0.0004 | 0.9631
275.79 | 0.0005 | 0.9667
344.74 | 0.0005 | 0.9601
413.69 | 0.0005 | 0.9713
482.63 | 0.0005 | 0.9734
551.58 | 0.0005 | 0.9752
620.53 | 0.0005 | 0.9767
689.48 | 0.0005 | 0.9779
Reamer, H. H. - Sage, B. H. - Lacey, W. N., Phase Equilibria in Hydrocarbon Systems. n-Butane-Water System in the Two-Phase Region., Industrial & Engineering Chemistry. 44 (1952) 609-615. doi:10.1021/ie50507a049
T / K = | 477.59
P / bar | x₁ | y₁
20.684 | 0.0001 | 0.169
27.579 | 0.0002 | 0.365
34.474 | 0.0003 | 0.488
41.369 | 0.0004 | 0.577
55.158 | 0.0005 | 0.697
68.948 | 0.0006 | 0.775
86.184 | 0.0006 | 0.832
103.42 | 0.0007 | 0.86
120.66 | 0.0007 | 0.877
137.9 | 0.0007 | 0.89
172.37 | 0.0008 | 0.9052
206.84 | 0.0008 | 0.915
275.79 | 0.0009 | 0.9264
344.74 | 0.0009 | 0.9335
413.69 | 0.0009 | 0.939
482.63 | 0.0009 | 0.9421
551.58 | 0.001 | 0.9453
620.53 | 0.001 | 0.9481
689.48 | 0.001 | 0.9503
Reamer, H. H. - Sage, B. H. - Lacey, W. N., Phase Equilibria in Hydrocarbon Systems. n-Butane-Water System in the Two-Phase Region., Industrial & Engineering Chemistry. 44 (1952) 609-615. doi:10.1021/ie50507a049
T / K = | 510.93
P / bar | x₁ | y₁
34.474 | 0.0001 | 0.056
41.369 | 0.0003 | 0.189
55.158 | 0.0006 | 0.377
68.948 | 0.0008 | 0.507
86.184 | 0.001 | 0.618
103.42 | 0.0011 | 0.689
120.66 | 0.0011 | 0.732
137.9 | 0.0012 | 0.762
172.37 | 0.0013 | 0.798
206.84 | 0.0013 | 0.821
275.79 | 0.0014 | 0.85
344.74 | 0.0015 | 0.865
413.69 | 0.0016 | 0.874
482.63 | 0.0016 | 0.88
551.58 | 0.0016 | 0.885
620.53 | 0.0017 | 0.889
689.48 | 0.0017 | 0.892
Danneil, A. - Tödheide, K. - Franck, E. U., Verdampfungsgleichgewichte und kritische Kurven in den Systemen Äthan/Wasser und n-Butan/Wasser bei hohen Drücken, Chemie Ingenieur Technik - CIT. 39 (1967) 816-822. doi:10.1002/cite.330391309
T / K = | 628.15
P / bar | x₁ | y₁
255 | 0.025 | 0.124
295 | 0.048 | 0.105
590 | 0.043 | 0.287
Danneil, A. - Tödheide, K. - Franck, E. U., Verdampfungsgleichgewichte und kritische Kurven in den Systemen Äthan/Wasser und n-Butan/Wasser bei hohen Drücken, Chemie Ingenieur Technik - CIT. 39 (1967) 816-822. doi:10.1002/cite.330391309
T / K = | 637.15
P / bar | x₁ | y₁
690 | 0.077 | 0.256
830 | 0.041 | 0.318
--------------------------------------------
Enthalpy of mixing
--------------------------------------------
Lancaster, N.M - Wormald, C.J, Excess molar enthalpies for {xH2O + (1 − x)C3H6}(g), {xH2O + (1 − x)C3H8}(g), and {xH2O + (1 − x)C4H10}(g), The Journal of Chemical Thermodynamics. 18 (1986) 545-550. doi:10.1016/0021-9614(86)90137-0
T / K = | 393.2
P / bar = | 1.01
hᴹ / J.mol⁻¹ | z₁
54.3 | 0.318
56.4 | 0.361
57.4 | 0.399
60.2 | 0.431
61 | 0.458
61.6 | 0.495
61.5 | 0.541
60.2 | 0.566
58.5 | 0.635
51.6 | 0.702
--------------------------------------------
Critical point
--------------------------------------------
Reamer, H. H. - Olds, R. H. - Sage, B. H. - Lacey, W. N., Phase Equilibria in Hydrocarbon Systems. n-Butane–Water System in Three-Phase Region, Industrial & Engineering Chemistry. 36 (1944) 381-383. doi:10.1021/ie50412a024
T / K | P / bar | x₁
425.15 | 43.954 | 0.9517
Tian, Yiling - Zhao, Xuefeng - Chen, Li - Zhu, Hugang - Fu, Huafeng, High pressure phase equilibria and critical phenomena of water + iso-butane and water + n-butane systems to 695 K and 306 MPa, The Journal of Supercritical Fluids. 30 (2004) 145-153. doi:10.1016/j.supflu.2003.09.002
T / K | P / bar | x₁
622 | 430 | 0.11
622 | 290 | 0.08
628 | 569 | 0.13
628 | 265 | 0.06
636 | 711 | 0.15
636 | 232 | 0.04
642 | 842 | 0.17
646 | 972 | 0.19
650 | 1060 | 0.2
--------------------------------------------
Three-phase line
--------------------------------------------
Reamer, H. H. - Sage, B. H. - Lacey, W. N., Phase Equilibria in Hydrocarbon Systems. n-Butane-Water System in the Two-Phase Region., Industrial & Engineering Chemistry. 44 (1952) 609-615. doi:10.1021/ie50507a049
T / K | P / bar | x₁ᵅ | x₁ᵝ | y₁
310.93 | 3.6163 | 6.2e-05 | 0.9995 | 0.9833
344.26 | 8.646 | 8.7e-05 | 0.9979 | 0.9662
377.6 | 17.878 | 0.00014 | 0.9915 | 0.9459
410.93 | 40.741 | 0.00022 | 0.9732 | 0.9292


## 7_1051
Name | n-PENTANE | ACETONE
CAS | 109-66-0 | 67-64-1
InChiKey | OFBQJSOFQDEBGM-UHFFFAOYSA-N | CSCPPACGZOOCGX-UHFFFAOYSA-N
Critical temperature / K | 469.7 | 508.2
Critical pressure / bar | 33.7 | 47.01
Acentric factor | 0.252 | 0.307
--------------------------------------------
Isothermal phase equilibrium data
--------------------------------------------
Rall, W. - Schäfer, K., Thermodynamische Untersuchungen an flüssigen Mischsystemen von Aceton und n-Pentan sowie von Aceton und n-Hexan, Z. Elektrochem. 63 (1959) 1019-1024.
T / K = | 258.15
P / bar | x₁ | y₁
0.077874 | 0.0497 | 0.5079
0.1072 | 0.1269 | 0.6617
0.1171 | 0.1639 | 0.689
0.12911 | 0.2851 | 0.7319
0.13324 | 0.3857 | 0.7442
0.13506 | 0.473 | 0.749
0.13532 | 0.5459 | 0.755
0.13652 | 0.658 | 0.765
0.13706 | 0.7173 | 0.7689
0.13719 | 0.8325 | 0.7933
0.13288 | 0.9287 | 0.849
Rall, W. - Schäfer, K., Thermodynamische Untersuchungen an flüssigen Mischsystemen von Aceton und n-Pentan sowie von Aceton und n-Hexan, Z. Elektrochem. 63 (1959) 1019-1024.
T / K = | 298.15
P / bar | x₁ | y₁
0.34077 | 0.0094 | 0.1055
0.4581 | 0.054 | 0.3633
0.52849 | 0.0887 | 0.4592
0.62448 | 0.16 | 0.5648
0.73301 | 0.3741 | 0.6654
0.73047 | 0.388 | 0.6658
0.75607 | 0.4721 | 0.6865
0.7666 | 0.5689 | 0.7074
0.77634 | 0.6548 | 0.7274
0.77674 | 0.7192 | 0.7442
0.7782 | 0.7787 | 0.7623
0.75287 | 0.9223 | 0.8486
Campbell, Scott W. - Wilsak, Richard A. - Thodos, George, Isothermal vapor-liquid equilibrium measurements for the n-pentane-acetone system at 372.7, 397.7, and 422.6 K, Journal of Chemical & Engineering Data. 31 (1986) 424-430. doi:10.1021/je00046a016
T / K = | 372.7
P / bar | x₁ | y₁
4.781 | 0.084 | 0.265
5.516 | 0.18 | 0.374
6.133 | 0.315 | 0.51
6.422 | 0.422 | 0.546
6.609 | 0.532 | 0.616
6.722 | 0.649 | 0.671
6.681 | 0.785 | 0.753
6.378 | 0.916 | 0.869
Campbell, Scott W. - Wilsak, Richard A. - Thodos, George, Isothermal vapor-liquid equilibrium measurements for the n-pentane-acetone system at 372.7, 397.7, and 422.6 K, Journal of Chemical & Engineering Data. 31 (1986) 424-430. doi:10.1021/je00046a016
T / K = | 397.7
P / bar | x₁ | y₁
7.601 | 0.044 | 0.135
8.208 | 0.087 | 0.208
8.863 | 0.133 | 0.294
9.68 | 0.21 | 0.392
10.47 | 0.331 | 0.478
10.839 | 0.412 | 0.533
11.097 | 0.495 | 0.569
11.28 | 0.576 | 0.621
11.36 | 0.684 | 0.684 | AZEO
11.349 | 0.702 | 0.701
11.145 | 0.824 | 0.79
10.676 | 0.919 | 0.882
Campbell, Scott W. - Wilsak, Richard A. - Thodos, George, Isothermal vapor-liquid equilibrium measurements for the n-pentane-acetone system at 372.7, 397.7, and 422.6 K, Journal of Chemical & Engineering Data. 31 (1986) 424-430. doi:10.1021/je00046a016
T / K = | 422.6
P / bar | x₁ | y₁
13.624 | 0.114 | 0.208
14.81 | 0.18 | 0.298
15.868 | 0.257 | 0.381
17.392 | 0.445 | 0.537
17.985 | 0.658 | 0.663
17.99 | 0.676 | 0.676 | AZEO
17.819 | 0.794 | 0.77
17.223 | 0.879 | 0.847
16.358 | 0.956 | 0.931
--------------------------------------------
Enthalpy of mixing
--------------------------------------------
Schaefer, K., Excess enthalpies of acetone + n-​alkane (C3-​C6) binary mixtures, Int. Data Ser. Sel. Data Mixtures Ser. A. (1978) 74-77.
T / K = | 243.2
P / bar = | UNKNOWN (1.0132)
hᴹ / J.mol⁻¹ | x₁
284 | 0.0507
583 | 0.1153
814 | 0.1822
1030 | 0.2677
1148 | 0.3481
1207 | 0.4312
1223 | 0.471
1229 | 0.4868
1236 | 0.5635
1174 | 0.6552
1120 | 0.7009
968 | 0.7892
789 | 0.8634
611 | 0.9047
396 | 0.9462
Schaefer, K., Excess enthalpies of acetone + n-​alkane (C3-​C6) binary mixtures, Int. Data Ser. Sel. Data Mixtures Ser. A. (1978) 74-77.
T / K = | 253.2
P / bar = | UNKNOWN (1.0132)
hᴹ / J.mol⁻¹ | x₁
463 | 0.0859
791 | 0.1716
1029 | 0.2544
1170 | 0.3324
1256 | 0.4298
1276 | 0.5061
1280 | 0.5727
1268 | 0.6168
1179 | 0.6868
1084 | 0.7513
946 | 0.8129
714 | 0.8854
402 | 0.9474
Schaefer, K., Excess enthalpies of acetone + n-​alkane (C3-​C6) binary mixtures, Int. Data Ser. Sel. Data Mixtures Ser. A. (1978) 74-77.
T / K = | 273.2
P / bar = | UNKNOWN (1.0132)
hᴹ / J.mol⁻¹ | x₁
335 | 0.0584
623 | 0.1181
922 | 0.2006
1096 | 0.2643
1251 | 0.3332
1327 | 0.4073
1367 | 0.4672
1374 | 0.5456
1345 | 0.6301
1239 | 0.7056
1068 | 0.792
802 | 0.8743
519 | 0.929
292 | 0.9664
Schaefer, K., Excess enthalpies of acetone + n-​alkane (C3-​C6) binary mixtures, Int. Data Ser. Sel. Data Mixtures Ser. A. (1978) 74-77.
T / K = | 293.2
P / bar = | UNKNOWN (1.0132)
hᴹ / J.mol⁻¹ | x₁
314 | 0.0534
745 | 0.1452
1037 | 0.2256
1254 | 0.3026
1387 | 0.3805
1426 | 0.4292
1440 | 0.4883
1450 | 0.5704
1386 | 0.6553
1282 | 0.7261
1133 | 0.7882
892 | 0.8567
540 | 0.929
--------------------------------------------
Critical point
--------------------------------------------
Hajjar, Raja F. - Cherry, R.H. - Kay, W.B., Critical properties of the vapor—liquid equilibria of the binary system acetone—n-pentane, Fluid Phase Equilibria. 25 (1986) 137-146. doi:10.1016/0378-3812(86)80011-5
T / K | P / bar | x₁
467.07 | 36.17 | 0.8003
467.42 | 37.13 | 0.7188
468.66 | 37.91 | 0.649
469.81 | 38.64 | 0.5967
471.31 | 39.23 | 0.543
472.99 | 39.73 | 0.5141
483.65 | 43.2 | 0.3154
499.95 | 46.1 | 0.0708
Kay, Webster B., P-T-x Diagrams in the Critical Region. Acetone-n-Alkane Systems, The Journal of Physical Chemistry. 68 (1964) 827-831. doi:10.1021/j100786a021
T / K | P / bar | x₁
467.65 | 35.768 | 0.799
468.65 | 37.693 | 0.626
472.25 | 39.618 | 0.539
483.65 | 43.266 | 0.315


## 11_137
Name | n-HEXANE | CYCLOHEXANE
CAS | 110-54-3 | 110-82-7
InChiKey | VLKZOEOYAKHREP-UHFFFAOYSA-N | XDTMQSROBMDMFD-UHFFFAOYSA-N
Critical temperature / K | 507.6 | 553.8
Critical pressure / bar | 30.25 | 40.8
Acentric factor | 0.301 | 0.208
--------------------------------------------
Isothermal phase equilibrium data
--------------------------------------------
Martin, Ml - Youings, Jc, Vapour pressures and excess Gibbs free energies of cyclohexane + n-hexane, + n-heptane and + n-octane at 298. 15 K, Australian Journal of Chemistry. 33 (1980) doi:10.1071/CH9802133
T / K = | 298.15
P / bar | x₁ | y₁
0.13203 | 0.018 | 0.033
0.1339 | 0.0361 | 0.0635
0.13554 | 0.0531 | 0.0905
0.13711 | 0.0695 | 0.1159
0.13819 | 0.0811 | 0.1332
0.13938 | 0.0944 | 0.1523
0.14344 | 0.1397 | 0.2152
0.14804 | 0.1946 | 0.2853
0.15172 | 0.2406 | 0.34
0.15499 | 0.2824 | 0.3872
0.15784 | 0.3197 | 0.4276
0.16032 | 0.3527 | 0.462
0.16247 | 0.383 | 0.4924
0.16311 | 0.3951 | 0.5037
0.16393 | 0.4031 | 0.5122
0.1642 | 0.4109 | 0.519
0.16636 | 0.4405 | 0.5476
0.16811 | 0.4661 | 0.5716
0.17015 | 0.4959 | 0.5989
0.17239 | 0.5294 | 0.6289
0.17487 | 0.5672 | 0.6622
0.17767 | 0.6089 | 0.6981
0.18087 | 0.6591 | 0.7401
0.1837 | 0.7039 | 0.7769
0.18717 | 0.7585 | 0.8205
0.19118 | 0.8243 | 0.8712
0.19456 | 0.8793 | 0.9123
0.19576 | 0.8987 | 0.9266
0.19697 | 0.9187 | 0.9411
Benson, George C. - Benson, George C. - Anand, Subhash C. - Kiyohara, Osamu, Thermodynamic properties of some cycloalkane-cycloalkanol systems at 298. 15.deg.K. II, Journal of Chemical & Engineering Data. 19 (1974) 258-261. doi:10.1021/je60062a027
T / K = | 308.15
P / bar | x₁ | y₁
0.2121 | 0.0823 | 0.1306
0.22395 | 0.1762 | 0.2571
0.22401 | 0.1763 | 0.2574
0.23511 | 0.2724 | 0.3705
0.23585 | 0.278 | 0.3769
0.24543 | 0.3673 | 0.4713
0.25421 | 0.4513 | 0.5538
0.25469 | 0.4559 | 0.5582
0.26341 | 0.5432 | 0.6384
0.26367 | 0.546 | 0.6409
0.27243 | 0.6361 | 0.7189
0.28118 | 0.7286 | 0.7947
0.28954 | 0.8197 | 0.8661
0.2985 | 0.9194 | 0.9412
Susarev, M.P. - Chen, S.T., Calculation of vapor-​liquid equilibrium in ternary systems from the data on binary systems. The system benzene-​n-​hexane-​cyclohexane, Russ. J. Phys. Chem. 37 (1963) 938-943.
T / K = | 343.15
P / bar | x₁ | y₁
0.77327 | 0.125 | 0.179
0.81607 | 0.25 | 0.336
0.85673 | 0.375 | 0.465
0.90033 | 0.5 | 0.59
0.94019 | 0.625 | 0.708
0.97965 | 0.742 | 0.806
1.0082 | 0.875 | 0.901
--------------------------------------------
Isobaric phase equilibrium data
--------------------------------------------
Ridgway, Kenneth - Butler, Paul Alexander, Physical properties of the ternary system benzene-cyclohexane-hexane, Journal of Chemical & Engineering Data. 12 (1967) 509-515. doi:10.1021/je60035a012
P / bar = | 1.0133
T / K | x₁ | y₁
352.65 | 0.082 | 0.121
352.15 | 0.121 | 0.167
351.35 | 0.167 | 0.226
350.5 | 0.226 | 0.3
349.9 | 0.27 | 0.353
349.55 | 0.3 | 0.384
348.85 | 0.353 | 0.438
348.55 | 0.384 | 0.468
347.85 | 0.438 | 0.523
346.85 | 0.523 | 0.602
346.05 | 0.591 | 0.671
345.2 | 0.671 | 0.74
344.55 | 0.74 | 0.792
344 | 0.797 | 0.84
343.55 | 0.84 | 0.877
343.2 | 0.877 | 0.904
Myers, H.S., [Vapor-​liquid] equilibrium for naphthenes and paraffins, Pet. Refiner. 36 (1957) 175-178.
P / bar = | 1.0133
T / K | x₁ | y₁
353.75 | 0.008 | 0.018
353.5 | 0.019 | 0.032
353.15 | 0.045 | 0.07
352.9 | 0.063 | 0.0975
352.45 | 0.0935 | 0.135
351.8 | 0.133 | 0.187
351.15 | 0.1815 | 0.247
350.3 | 0.2385 | 0.316
349.65 | 0.287 | 0.373
349.2 | 0.318 | 0.4
348.5 | 0.369 | 0.4575
347.95 | 0.4145 | 0.505
347.65 | 0.4425 | 0.5335
347.4 | 0.462 | 0.553
346.9 | 0.498 | 0.5835
346.75 | 0.5155 | 0.5995
346.55 | 0.5355 | 0.6175
346.4 | 0.549 | 0.63
345.9 | 0.5955 | 0.673
345.25 | 0.6545 | 0.724
344.85 | 0.6925 | 0.7575
344.55 | 0.724 | 0.786
344.1 | 0.757 | 0.808
344.05 | 0.7685 | 0.818
343.95 | 0.777 | 0.8295
343.7 | 0.807 | 0.852
343.5 | 0.831 | 0.8715
343.3 | 0.85 | 0.883
343.1 | 0.8735 | 0.902
342.9 | 0.9 | 0.926
342.5 | 0.935 | 0.95
342.2 | 0.969 | 0.976
--------------------------------------------
Enthalpy of mixing
--------------------------------------------
Siddiqi, M.A. - Lucas, K., An isothermal high-pressure flow calorimeter the excess enthalpy of (cyclohexane + n-hexane) at different pressures at 288.15, 298.15, and 313.15 K, The Journal of Chemical Thermodynamics. 14 (1982) 1183-1190. doi:10.1016/0021-9614(82)90042-8
T / K = | 288.15
P / bar = | 150
hᴹ / J.mol⁻¹ | z₁
170.2 | 0.175
194 | 0.22
214.8 | 0.266
231.3 | 0.313
240.1 | 0.361
241.6 | 0.459
237 | 0.509
226.4 | 0.56
190.6 | 0.664
Ewing, M.B - Marsh, K.N, The enthalpy of mixing of n-hexane + cyclohexane at 288.15 and 318.15 K, The Journal of Chemical Thermodynamics. 2 (1970) 295-296. doi:10.1016/0021-9614(70)90094-7
T / K = | 288.15
P / bar = | UNKNOWN (1.0132)
hᴹ / J.mol⁻¹ | x₁
9.17 | 0.0071
25.15 | 0.0199
49.39 | 0.0406
89.88 | 0.0793
121.91 | 0.115
147.3 | 0.1482
167.34 | 0.1787
183.28 | 0.2073
195.96 | 0.2339
210.17 | 0.2707
220.06 | 0.304
226.75 | 0.3345
231.07 | 0.3624
234.05 | 0.3962
234.85 | 0.4265
233.85 | 0.4515
233.47 | 0.4518
234.03 | 0.454
231.67 | 0.4791
231.46 | 0.4794
227.79 | 0.5106
227.66 | 0.5109
221.54 | 0.5462
221.35 | 0.5466
214.73 | 0.5766
214.5 | 0.5767
205.51 | 0.6104
205.24 | 0.6107
193.21 | 0.6484
192.98 | 0.6487
176.96 | 0.6915
176.79 | 0.6917
163.32 | 0.7235
163.23 | 0.7238
147.03 | 0.7587
146.96 | 0.7589
127.42 | 0.7974
127.36 | 0.7976
103.79 | 0.8404
103.85 | 0.8405
75.21 | 0.8882
75.28 | 0.8883
40.5 | 0.9418
40.69 | 0.9418
20.63 | 0.9711
20.46 | 0.9711
7.34 | 0.9898
7.14 | 0.9898
Siddiqi, M.A. - Lucas, K., An isothermal high-pressure flow calorimeter the excess enthalpy of (cyclohexane + n-hexane) at different pressures at 288.15, 298.15, and 313.15 K, The Journal of Chemical Thermodynamics. 14 (1982) 1183-1190. doi:10.1016/0021-9614(82)90042-8
T / K = | 298.15
P / bar = | 150
hᴹ / J.mol⁻¹ | z₁
160.3 | 0.175
185.5 | 0.22
203.5 | 0.266
226.1 | 0.361
230.1 | 0.409
230.4 | 0.459
215.8 | 0.56
211.8 | 0.573
201 | 0.611
165.2 | 0.718
Christensen, J.J. - Izatt, R.M. - Eatough, D.J. - Hansen, L.D., The effect of pressure on the excess enthalpies of cyclohexane + n-hexane at 298.15 K, The Journal of Chemical Thermodynamics. 10 (1978) 25-34. doi:10.1016/0021-9614(78)90145-3
T / K = | 298.15
P / bar = | 69.81
hᴹ / J.mol⁻¹ | z₁
90.23 | 0.0829
115.15 | 0.1117
124.59 | 0.1255
146.59 | 0.1553
151.83 | 0.1629
150.72 | 0.163
154.65 | 0.169
176.62 | 0.2063
178.62 | 0.2133
190.74 | 0.236
195.11 | 0.2486
195.55 | 0.2506
198.52 | 0.2585
210.09 | 0.2992
213.11 | 0.3045
217.03 | 0.3233
219.52 | 0.3386
220.16 | 0.3411
220.72 | 0.3477
221.67 | 0.3516
225.98 | 0.3818
225.3 | 0.3995
227.11 | 0.4314
226 | 0.4354
225.3 | 0.4485
221.27 | 0.4985
217.73 | 0.5268
218.24 | 0.5293
213.5 | 0.5495
207.14 | 0.5782
200.84 | 0.6016
192.25 | 0.6316
191.94 | 0.6346
190.88 | 0.6355
184.66 | 0.6549
173.9 | 0.6812
163.82 | 0.7093
148.66 | 0.7414
148.75 | 0.7424
148.79 | 0.7437
148.71 | 0.7453
139.65 | 0.7649
111.3 | 0.8217
78.16 | 0.8798
Heintz, A. - Lichtenthaler, R. N., An Isothermal Flow Calorimeter for Pressures to 600 bar, Berichte der Bunsengesellschaft für physikalische Chemie. 83 (1979) 853-856. doi:10.1002/bbpc.19790830816
T / K = | 298.15
P / bar = | 150
hᴹ / J.mol⁻¹ | z₁
136.8 | 0.143
158.7 | 0.169
182 | 0.213
230 | 0.453
204.9 | 0.608
160.9 | 0.714
Siddiqi, M.A. - Lucas, K., An isothermal high-pressure flow calorimeter the excess enthalpy of (cyclohexane + n-hexane) at different pressures at 288.15, 298.15, and 313.15 K, The Journal of Chemical Thermodynamics. 14 (1982) 1183-1190. doi:10.1016/0021-9614(82)90042-8
T / K = | 313.15
P / bar = | 150
hᴹ / J.mol⁻¹ | z₁
140.5 | 0.175
164.1 | 0.22
182.2 | 0.266
196.2 | 0.313
205.2 | 0.361
213.5 | 0.459
209.7 | 0.509
202 | 0.56
190.8 | 0.611
175.1 | 0.664
154.9 | 0.718
Siddiqi, M.A. - Lucas, K., An isothermal high-pressure flow calorimeter the excess enthalpy of (cyclohexane + n-hexane) at different pressures at 288.15, 298.15, and 313.15 K, The Journal of Chemical Thermodynamics. 14 (1982) 1183-1190. doi:10.1016/0021-9614(82)90042-8
T / K = | 313.15
P / bar = | 1
hᴹ / J.mol⁻¹ | z₁
149.8 | 0.718
169.3 | 0.664
183 | 0.611
194.8 | 0.56
202.5 | 0.509
206 | 0.459
200.3 | 0.361
190.6 | 0.313
177.7 | 0.266
158.3 | 0.22
136.9 | 0.175
Gmehling, J. - Meents, B., Excess enthalpy. Cyclohexane-​hexane system, Int. Data Ser. Sel. Data Mixtures Ser. A. (1992)
T / K = | 332.65
P / bar = | 4
hᴹ / J.mol⁻¹ | z₁
16.19 | 0.0186
40.277 | 0.0468
73.046 | 0.0944
105.27 | 0.143
128.67 | 0.1925
145.16 | 0.2429
160.47 | 0.2944
164.89 | 0.3468
173.92 | 0.4003
172.9 | 0.4548
172.78 | 0.4548
171.13 | 0.4548
171.25 | 0.5105
159.41 | 0.5673
151.35 | 0.6253
133.41 | 0.6845
115.82 | 0.7449
95.42 | 0.8066
62.939 | 0.8697
36.962 | 0.9341
18.165 | 0.9735
Gmehling, J. - Krentscher, B., Excess enthalpies of 12 binary liquid mixtures containing cyclohexane at elevated temperatures and pressures (up to 416 K and 1.9 MPa), ELDATA Int. Electron. J. Phys.-Chem. Data. 1 (1995) 181-190.
T / K = | 413.21
P / bar = | 11.34
hᴹ / J.mol⁻¹ | z₁
33.006 | 0.0846
56.665 | 0.1721
72.169 | 0.2627
80.679 | 0.3566
80.896 | 0.454
77.078 | 0.555
65.893 | 0.6599
47.966 | 0.7688
24.838 | 0.8821
--------------------------------------------
Heat capacity of mixing
--------------------------------------------
Saito, Akemi - Tanaka, Reiji, Excess volumes and heat capacities of binary mixtures formed from cyclohexane, hexane, and heptane at 298.15 K, The Journal of Chemical Thermodynamics. 20 (1988) 859-865. doi:10.1016/0021-9614(88)90075-4
T / K = | 298.15
P / bar = | UNKNOWN (1.0132)
cᴘᴹ / J.mol⁻¹.K⁻¹ | x₁
-0.273 | 0.0394
-0.47 | 0.0712
-0.996 | 0.1792
-1.127 | 0.6701
-0.883 | 0.7638
-0.583 | 0.8535
-0.195 | 0.9533
-0.455 | 0.0686
-0.732 | 0.1194
-0.925 | 0.1627
-1.106 | 0.2129
-1.234 | 0.26
-1.326 | 0.3093
-1.397 | 0.3757
-1.419 | 0.4145
-1.417 | 0.4573
-1.356 | 0.5367
-1.225 | 0.6228
-0.76 | 0.8027
-0.418 | 0.9006
--------------------------------------------
Critical point
--------------------------------------------
Hissong, D.W. - Kay, W.B., Critical properties of hydrocarbons. II. Correlational studies, Proc. Am. Pet. Inst. Refin. Dep. 48 (1968) 397-463.
T / K | P / bar | x₁
510.18 | 30.875 | 0.95
512.37 | 31.254 | 0.9
514.47 | 31.716 | 0.85
516.59 | 32.171 | 0.8
518.75 | 32.66 | 0.75
520.95 | 33.171 | 0.7
523.18 | 33.702 | 0.65
525.4 | 34.239 | 0.6
527.62 | 34.763 | 0.55
529.83 | 35.28 | 0.5
532.15 | 35.791 | 0.45
534.5 | 36.287 | 0.4
536.87 | 36.797 | 0.35
539.25 | 37.308 | 0.3
541.69 | 37.845 | 0.25
544.15 | 38.404 | 0.2
546.65 | 38.99 | 0.15
549.12 | 39.604 | 0.1
551.6 | 40.252 | 0.05


## 11_1052
Name | n-HEXANE | METHYL ETHYL KETONE
CAS | 110-54-3 | 78-93-3
InChiKey | VLKZOEOYAKHREP-UHFFFAOYSA-N | ZWEHNKRNPOVVGH-UHFFFAOYSA-N
Critical temperature / K | 507.6 | 535.5
Critical pressure / bar | 30.25 | 41.5
Acentric factor | 0.301 | 0.323
--------------------------------------------
Isothermal phase equilibrium data
--------------------------------------------
Hanson, Donald O. - Van Winkle, Matthew, Alteration of the relative volatility of hexane-1-hexene by oxygenated and chlorinated solvents, Journal of Chemical & Engineering Data. 12 (1967) 319-325. doi:10.1021/je60034a009
T / K = | 333.15
P / bar | x₁ | y₁
0.66901 | 0.095 | 0.282
0.67021 | 0.098 | 0.288
0.75874 | 0.197 | 0.419
0.8078 | 0.282 | 0.484
0.8466 | 0.395 | 0.55
0.86433 | 0.479 | 0.597
0.87579 | 0.556 | 0.626
0.88153 | 0.716 | 0.697
0.87246 | 0.803 | 0.748
0.85526 | 0.872 | 0.804
0.83433 | 0.916 | 0.854
0.803 | 0.961 | 0.917
--------------------------------------------
Isobaric phase equilibrium data
--------------------------------------------
Lladosa, Estela - Martínez, Nelson F. - Montón, Juan B. - de la Torre, Javier, Measurements and correlation of vapour–liquid equilibria of 2-butanone and hydrocarbons binary systems at two different pressures, Fluid Phase Equilibria. 307 (2011) 24-29. doi:10.1016/j.fluid.2011.05.004
P / bar = | 0.3
T / K | x₁ | y₁
317.76 | 0.01 | 0.056
313.8 | 0.052 | 0.218
310.48 | 0.108 | 0.348
308.23 | 0.17 | 0.434
306.78 | 0.239 | 0.495
305.54 | 0.317 | 0.539
304.94 | 0.386 | 0.58
304.43 | 0.459 | 0.608
304.08 | 0.537 | 0.636
303.91 | 0.616 | 0.665
303.83 | 0.697 | 0.696
303.9 | 0.702 | 0.702 | AZEO
303.93 | 0.778 | 0.733
304.38 | 0.858 | 0.783
305.4 | 0.931 | 0.868
Lladosa, Estela - Martínez, Nelson F. - Montón, Juan B. - de la Torre, Javier, Measurements and correlation of vapour–liquid equilibria of 2-butanone and hydrocarbons binary systems at two different pressures, Fluid Phase Equilibria. 307 (2011) 24-29. doi:10.1016/j.fluid.2011.05.004
P / bar = | 1.013
T / K | x₁ | y₁
352.4 | 0.002 | 0.009
347.18 | 0.071 | 0.221
344.15 | 0.132 | 0.333
341.97 | 0.197 | 0.412
340.45 | 0.262 | 0.465
339.36 | 0.328 | 0.511
338.54 | 0.399 | 0.55
337.95 | 0.474 | 0.584
337.59 | 0.553 | 0.619
337.38 | 0.628 | 0.652
337.4 | 0.679 | 0.679 | AZEO
337.42 | 0.706 | 0.691
337.64 | 0.783 | 0.735
338.3 | 0.86 | 0.792
339.6 | 0.933 | 0.876
--------------------------------------------
Enthalpy of mixing
--------------------------------------------
Murakami, Sachio - Amaya, Kazuo - Fujishiro, Ryoichi, Heats of Mixing for Binary Mixtures. The Energy of Hydrogen Bonding between Alcohol and Ketone Molecules, Bulletin of the Chemical Society of Japan. 37 (1964) 1776-1780. doi:10.1246/bcsj.37.1776
T / K = | 298.15
P / bar = | UNKNOWN (1.0132)
hᴹ / J.mol⁻¹ | x₁
946.63 | 0.2475
1245.2 | 0.4453
1267.3 | 0.5658
1162.3 | 0.6695
984.74 | 0.7602
687.47 | 0.8576
495.3 | 0.9181
354.62 | 0.9437
Kiyohara, Osamu - Benson, George C - Grolier, Jean-Pierre E, Thermodynamic properties of binary mixtures containing ketones I. Excess enthalpies of some aliphatic ketones + n-hexane, + benzene, and + tetrachloromethane, The Journal of Chemical Thermodynamics. 9 (1977) 315-323. doi:10.1016/0021-9614(77)90052-0
T / K = | 298.15
P / bar = | UNKNOWN (1.0132)
hᴹ / J.mol⁻¹ | x₁
233.8 | 0.05
442.3 | 0.1
625.8 | 0.15
782.5 | 0.2
915.5 | 0.25
1026.9 | 0.3
1114.7 | 0.35
1182.8 | 0.4
1228.9 | 0.45
1252.4 | 0.5
1259.1 | 0.55
1240.2 | 0.6
1200.1 | 0.65
1136.4 | 0.7
1045.4 | 0.75
925.1 | 0.8
765.9 | 0.85
567.5 | 0.9
319.7 | 0.95
--------------------------------------------
Critical point
--------------------------------------------
Kay, W.B. - Young, C.L., Gas-​liquid critical properties. 2-​Butanone (methyl ethyl ketone)​-​n-​hexane system, Int. Data Ser. Sel. Data Mixtures Ser. A. 1975 (1975) 139-156.
T / K | P / bar | x₁
505.51 | 32.97 | 0.7829
511.43 | 36.89 | 0.4473
517.23 | 38.47 | 0.3098
526.91 | 40.44 | 0.1331
Kreglewski, Aleksander - Kay, Webster B., Critical constants of conformed mixtures, The Journal of Physical Chemistry. 73 (1969) 3359-3366. doi:10.1021/j100844a035
T / K | P / bar | x₁
505.75 | 33.991 | 0.7
506.05 | 31.647 | 0.9
509.65 | 36.266 | 0.5
517.7 | 38.611 | 0.3
529.15 | 40.693 | 0.1


## 11_1103
Name | n-HEXANE | 1-PROPANOL
CAS | 110-54-3 | 71-23-8
InChiKey | VLKZOEOYAKHREP-UHFFFAOYSA-N | BDERNNFJNOPAEC-UHFFFAOYSA-N
Critical temperature / K | 507.6 | 536.8
Critical pressure / bar | 30.25 | 51.69
Acentric factor | 0.301 | 0.621
--------------------------------------------
Isothermal phase equilibrium data
--------------------------------------------
Diaz Pena, M. - Rodriguez Cheda, D.R., Liquid-vapor equilibrium. III. Systems of n-propanol-n-hexane at 50. deg. and n-propanol-n-heptane at 60. deg, An. Quim. 66 (1970) 747-755.
T / K = | 323.15
P / bar | x₁ | y₁
0.23753 | 0.0426 | 0.5019
0.25909 | 0.0528 | 0.5482
0.27534 | 0.0606 | 0.5764
0.32101 | 0.0848 | 0.6423
0.34072 | 0.0976 | 0.6649
0.36958 | 0.1175 | 0.696
0.43736 | 0.1802 | 0.7513
0.44632 | 0.1898 | 0.7576
0.47743 | 0.2327 | 0.7787
0.50429 | 0.2795 | 0.794
0.51001 | 0.2924 | 0.7988
0.53745 | 0.3698 | 0.814
0.54818 | 0.4125 | 0.822
0.54941 | 0.4178 | 0.8218
0.55806 | 0.4613 | 0.8265
0.56918 | 0.5787 | 0.8361
0.57018 | 0.6003 | 0.8375
0.57595 | 0.8497 | 0.8536
0.57059 | 0.9325 | 0.8951
0.55078 | 0.9825 | 0.963
Maciel, Maria Regina W - Francesconi, A.Z, Excess Gibbs free energies of (n-hexane + propan-1-ol) at 338.15 and 348.15 K and of (n-hexane + propan-2-ol) at 323.15, 338.15, and 348.15 K, The Journal of Chemical Thermodynamics. 20 (1988) 539-544. doi:10.1016/0021-9614(88)90081-X
T / K = | 338.15
P / bar | x₁ | y₁
0.2773 | 0.001 | 0.05
0.2978 | 0.004 | 0.114
0.3588 | 0.016 | 0.249
0.4442 | 0.025 | 0.414
0.58261 | 0.073 | 0.574
0.7349 | 0.143 | 0.679
0.7892 | 0.168 | 0.695
0.83491 | 0.22 | 0.721
0.8717 | 0.266 | 0.737
0.9297 | 0.371 | 0.767
0.9666 | 0.486 | 0.782
0.9726 | 0.533 | 0.79
0.97531 | 0.585 | 0.795
0.9846 | 0.612 | 0.788
0.9928 | 0.659 | 0.804
0.9964 | 0.705 | 0.81
1.0011 | 0.776 | 0.818
0.99711 | 0.882 | 0.84
0.99811 | 0.908 | 0.855
0.9948 | 0.924 | 0.86
0.9838 | 0.943 | 0.881
0.98131 | 0.953 | 0.889
0.97971 | 0.959 | 0.897
0.9682 | 0.968 | 0.905
Maciel, Maria Regina W - Francesconi, A.Z, Excess Gibbs free energies of (n-hexane + propan-1-ol) at 338.15 and 348.15 K and of (n-hexane + propan-2-ol) at 323.15, 338.15, and 348.15 K, The Journal of Chemical Thermodynamics. 20 (1988) 539-544. doi:10.1016/0021-9614(88)90081-X
T / K = | 348.15
P / bar | x₁ | y₁
0.4669 | 0.007 | 0.111
0.5805 | 0.025 | 0.297
0.63971 | 0.034 | 0.361
0.74561 | 0.059 | 0.463
0.8403 | 0.08 | 0.528
0.9444 | 0.111 | 0.591
1.079 | 0.178 | 0.659
1.202 | 0.264 | 0.717
1.2538 | 0.332 | 0.729
1.3046 | 0.428 | 0.75
1.3481 | 0.56 | 0.765
1.3527 | 0.603 | 0.772
1.3629 | 0.649 | 0.775
1.3749 | 0.792 | 0.798
1.3785 | 0.815 | 0.803
1.3563 | 0.933 | 0.855
1.2543 | 0.991 | 0.976
Oh, Byung Chul - Kim, Youngdae - Shin, Hun Yong - Kim, Hwayong, Vapor–liquid equilibria for the system 1-propanol+n-hexane near the critical region, Fluid Phase Equilibria. 220 (2004) 41-46. doi:10.1016/j.fluid.2003.12.004
T / K = | 493.15
P / bar | x₁ | y₁
26 | 0.029 | 0.054
28 | 0.096 | 0.155
30.82 | 0.247 | 0.319
31.81 | 0.354 | 0.406
32.12 | 0.421 | 0.441
32.15 | 0.473 | 0.494
32.149 | 0.5 | 0.5 | AZEO
31.6 | 0.619 | 0.592
31.06 | 0.684 | 0.647
29.87 | 0.759 | 0.727
29.25 | 0.807 | 0.756
28.22 | 0.852 | 0.808
26.2 | 0.942 | 0.913
Oh, Byung Chul - Kim, Youngdae - Shin, Hun Yong - Kim, Hwayong, Vapor–liquid equilibria for the system 1-propanol+n-hexane near the critical region, Fluid Phase Equilibria. 220 (2004) 41-46. doi:10.1016/j.fluid.2003.12.004
T / K = | 513.15
P / bar | x₁ | y₁
37.14 | 0.034 | 0.064
40.4 | 0.134 | 0.181
42.12 | 0.238 | 0.265
43.13 | 0.3 | 0.307
43.32 | 0.312 | 0.319
43.4 | 0.319 | 0.319 | CRIT
--------------------------------------------
Enthalpy of mixing
--------------------------------------------
Gmehling, J. - Meents, B., Excess enthalpy. 1-​Propanol - hexane system, Int. Data Ser. Sel. Data Mixtures Ser. A. (1992)
T / K = | 273.15
P / bar = | 6
hᴹ / J.mol⁻¹ | z₁
63.01 | 0.06
63.102 | 0.06
92.338 | 0.092
120.13 | 0.1256
173.2 | 0.1976
224.62 | 0.2769
270.39 | 0.3648
311.56 | 0.4628
342.77 | 0.5727
351.68 | 0.6328
349.88 | 0.6968
336.74 | 0.765
299.01 | 0.8379
272.92 | 0.8763
232.38 | 0.9161
177.66 | 0.9573
Mato, M. M. - Cebreiro, S. M. - Verdes, P. V. - Legido, J. L. - Paz Andrade, M. I., Thermodynamic properties of the ternary system MTBE+1-propanol+hexane: Application of different group contribution models and empirical methods, Journal of Thermal Analysis and Calorimetry. 80 (2005) 303-309. doi:10.1007/s10973-005-0651-4
T / K = | 298.15
P / bar = | 1.0132
hᴹ / J.mol⁻¹ | z₁
461.6 | 0.9013
579.3 | 0.8016
598.5 | 0.7316
594.3 | 0.6365
573.2 | 0.5658
542.3 | 0.4966
504.9 | 0.4298
462.2 | 0.3573
425.3 | 0.3165
351 | 0.249
299.5 | 0.2033
236.7 | 0.1582
181.5 | 0.1159
173.2 | 0.1087
114.2 | 0.0674
59.9 | 0.0341
Brown, I - Fock, W - Smith, F, Heats of mixing. V. Systems of n-alcohols with n-hexane, Australian Journal of Chemistry. 17 (1964) doi:10.1071/CH9641106
T / K = | 308.15
P / bar = | UNKNOWN (1.0132)
hᴹ / J.mol⁻¹ | x₁
561 | 0.3537
565 | 0.3562
567 | 0.359
743 | 0.619
746 | 0.6429
700 | 0.7889
680 | 0.8102
582 | 0.8874
Brown, I - Fock, W - Smith, F, Heats of mixing. V. Systems of n-alcohols with n-hexane, Australian Journal of Chemistry. 17 (1964) doi:10.1071/CH9641106
T / K = | 318.15
P / bar = | UNKNOWN (1.0132)
hᴹ / J.mol⁻¹ | x₁
340 | 0.1523
680 | 0.3528
683 | 0.3533
703 | 0.372
906 | 0.6185
905 | 0.6433
858 | 0.7885
830 | 0.8106
678 | 0.9034
Gmehling, J. - Meents, B., Excess enthalpy. 1-​Propanol - hexane system, Int. Data Ser. Sel. Data Mixtures Ser. A. (1992)
T / K = | 363.15
P / bar = | 8
hᴹ / J.mol⁻¹ | z₁
292.84 | 0.06
614.18 | 0.1256
615.36 | 0.1256
772.89 | 0.1607
917.57 | 0.1976
917.15 | 0.1976
1220 | 0.2769
1364.7 | 0.3197
1500 | 0.3648
1731.2 | 0.4628
1832.2 | 0.5162
1884.6 | 0.5727
1890.5 | 0.5727
1943.3 | 0.6328
1939.8 | 0.6328
1932.4 | 0.6968
1855.7 | 0.765
1783.6 | 0.8008
1666.3 | 0.8379
1501.5 | 0.8763
1241.4 | 0.9161
1043.3 | 0.9365
794.04 | 0.9573
431.35 | 0.9784
--------------------------------------------
Critical point
--------------------------------------------
Gil, Laura - Blanco, Sofía T. - Rivas, Clara - Laga, Eduardo - Fernández, Javier - Artal, Manuela - Velasco, Inmaculada, Experimental determination of the critical loci for {n-C6H14 or CO2+alkan-1-ol} mixtures. Evaluation of their critical and subcritical behavior using PC-SAFT EoS, The Journal of Supercritical Fluids. 71 (2012) 26-44. doi:10.1016/j.supflu.2012.07.008
T / K | P / bar | x₁
502.81 | 35.41 | 0.6001
502.87 | 34.73 | 0.6497
502.9 | 36.12 | 0.5506
503.52 | 36.89 | 0.4999
503.82 | 33.46 | 0.7497
504.28 | 37.64 | 0.4501
504.58 | 32.87 | 0.7998
505.24 | 32.26 | 0.8501
505.5 | 38.67 | 0.4
506.11 | 31.63 | 0.9002
507.02 | 31.05 | 0.9498
507.59 | 39.75 | 0.3498
509.56 | 40.92 | 0.3001
512.88 | 42.45 | 0.25
516.21 | 43.84 | 0.2
520.83 | 45.62 | 0.1501
525.23 | 47.56 | 0.0999
530.79 | 49.55 | 0.05


## 17_1571
Name | n-HEPTANE | MONOCHLOROBENZENE
CAS | 142-82-5 | 108-90-7
InChiKey | IMNFDUFMRHMDMM-UHFFFAOYSA-N | MVPPADPHJFYWMZ-UHFFFAOYSA-N
Critical temperature / K | 540.2 | 632.35
Critical pressure / bar | 27.4 | 45.191
Acentric factor | 0.349 | 0.25
--------------------------------------------
Isothermal phase equilibrium data
--------------------------------------------
Paul, H.I. - Krug, J. - Knapp, H., Measurements of VLE, vE and hE for binary mixtures of n-alkanes with chloro-alkylbenzenes, Fluid Phase Equilibria. 39 (1988) 307-324. doi:10.1016/0378-3812(88)85010-6
T / K = | 323.15
P / bar | x₁ | y₁
0.062902 | 0.02 | 0.1142
0.075994 | 0.068 | 0.2972
0.089099 | 0.1236 | 0.4324
0.095099 | 0.1568 | 0.4832
0.098605 | 0.1724 | 0.5108
0.099698 | 0.1815 | 0.519
0.10581 | 0.2183 | 0.5518
0.1167 | 0.2871 | 0.6226
0.1166 | 0.288 | 0.6243
0.1236 | 0.3393 | 0.663
0.1303 | 0.3913 | 0.6918
0.1426 | 0.5044 | 0.7619
0.15329 | 0.6154 | 0.8084
0.164 | 0.725 | 0.8662
0.1746 | 0.8422 | 0.9203
0.18231 | 0.9321 | 0.9645
Paul, H.I. - Krug, J. - Knapp, H., Measurements of VLE, vE and hE for binary mixtures of n-alkanes with chloro-alkylbenzenes, Fluid Phase Equilibria. 39 (1988) 307-324. doi:10.1016/0378-3812(88)85010-6
T / K = | 338.15
P / bar | x₁ | y₁
0.1205 | 0.0229 | 0.1136
0.1373 | 0.0607 | 0.2466
0.15749 | 0.1103 | 0.3727
0.177 | 0.1646 | 0.469
0.1904 | 0.2107 | 0.5298
0.2033 | 0.2549 | 0.5698
0.2082 | 0.2747 | 0.5962
0.2146 | 0.299 | 0.6105
0.23379 | 0.386 | 0.6809
0.23541 | 0.388 | 0.6763
0.2497 | 0.4602 | 0.7214
0.2614 | 0.5222 | 0.7547
0.2847 | 0.6571 | 0.8263
0.2961 | 0.7215 | 0.8555
0.3078 | 0.7966 | 0.8932
0.318 | 0.8559 | 0.9209
0.3308 | 0.946 | 0.9712
Paul, H.I. - Krug, J. - Knapp, H., Measurements of VLE, vE and hE for binary mixtures of n-alkanes with chloro-alkylbenzenes, Fluid Phase Equilibria. 39 (1988) 307-324. doi:10.1016/0378-3812(88)85010-6
T / K = | 343.15
P / bar | x₁ | y₁
0.1465 | 0.0211 | 0.1019
0.218 | 0.1786 | 0.4761
0.2411 | 0.2481 | 0.5627
0.2617 | 0.3173 | 0.6252
0.3061 | 0.483 | 0.7326
0.3262 | 0.5781 | 0.7818
0.34571 | 0.6723 | 0.8395
0.3652 | 0.7742 | 0.8837
0.3821 | 0.87 | 0.9298
0.3947 | 0.9419 | 0.968
Bayles, John W. - Letcher, Trevor M., Thermodynamics of some binary liquid mixtures containing aliphatic amines, Journal of Chemical & Engineering Data. 16 (1971) 266-271. doi:10.1021/je60050a026
T / K = | 353.15
P / bar | x₁ | y₁
0.25158 | 0.073 | 0.266
0.26651 | 0.096 | 0.32
0.27558 | 0.114 | 0.35
0.30544 | 0.169 | 0.44
0.33344 | 0.23 | 0.515
0.34437 | 0.248 | 0.545
0.3893 | 0.358 | 0.643
0.40597 | 0.41 | 0.676
0.41317 | 0.429 | 0.691
0.42277 | 0.459 | 0.71
0.43343 | 0.497 | 0.733
0.44663 | 0.538 | 0.758
0.4653 | 0.606 | 0.796
0.48009 | 0.653 | 0.822
0.49343 | 0.702 | 0.846
0.50169 | 0.736 | 0.862
0.51862 | 0.794 | 0.892
0.53889 | 0.87 | 0.93
0.54649 | 0.904 | 0.95
Bayles, John W. - Letcher, Trevor M., Thermodynamics of some binary liquid mixtures containing aliphatic amines, Journal of Chemical & Engineering Data. 16 (1971) 266-271. doi:10.1021/je60050a026
T / K = | 373.15
P / bar | x₁ | y₁
0.4653 | 0.051 | 0.185
0.53942 | 0.12 | 0.336
0.56022 | 0.141 | 0.375
0.58142 | 0.162 | 0.41
0.61342 | 0.197 | 0.459
0.64261 | 0.233 | 0.505
0.66941 | 0.266 | 0.54
0.68568 | 0.291 | 0.57
0.74634 | 0.383 | 0.639
0.7786 | 0.437 | 0.678
0.78194 | 0.442 | 0.682
0.81327 | 0.499 | 0.717
0.8274 | 0.524 | 0.733
0.85353 | 0.573 | 0.763
0.87113 | 0.605 | 0.7825
0.92219 | 0.706 | 0.837
0.94352 | 0.748 | 0.861
0.97499 | 0.8155 | 0.898
1.0001 | 0.866 | 0.926
1.0158 | 0.9 | 0.944
--------------------------------------------
Isobaric phase equilibrium data
--------------------------------------------
Al-Hayan, M. N. M. - Al-Kandary, J. A. M., Isobaric vapour–liquid equilibria for binary mixtures of n-heptane with bromobenzene, chlorobenzene and fluorobenzene at atmospheric pressure, Fluid Phase Equilibria. 240 (2006) 109-113. doi:10.1016/j.fluid.2005.11.020
P / bar = | 1.0133
T / K | x₁ | y₁
402.2 | 0.0314 | 0.1103
397.3 | 0.088 | 0.2637
392.7 | 0.1579 | 0.3991
389.1 | 0.2277 | 0.502
386.3 | 0.2962 | 0.5766
383.7 | 0.3709 | 0.6421
380.9 | 0.47 | 0.7138
378.2 | 0.5865 | 0.7808
375.4 | 0.7294 | 0.8541
372.9 | 0.8922 | 0.9387
Raviprasad, A. - Venkateswara Rao, K. - Chiranjivi, C., Isobaric vapor-​liquid equilibrium data for the systems n-​heptane-​chlorobenzene and trichloroethylene-​methyl isobutyl ketone (MIBK), Indian Chem. Eng. 18 (1976) 47-49.
P / bar = | 1.0133
T / K | x₁ | y₁
401.85 | 0.028 | 0.116
400.75 | 0.042 | 0.158
397.65 | 0.073 | 0.238
390.65 | 0.206 | 0.475
382.45 | 0.385 | 0.638
380.75 | 0.471 | 0.7
379.55 | 0.516 | 0.726
377.85 | 0.608 | 0.78
376.05 | 0.69 | 0.828
374.45 | 0.774 | 0.87
372.05 | 0.924 | 0.955
--------------------------------------------
Enthalpy of mixing
--------------------------------------------
Paul, H.I. - Krug, J. - Knapp, H., Measurements of VLE, vE and hE for binary mixtures of n-alkanes with chloro-alkylbenzenes, Fluid Phase Equilibria. 39 (1988) 307-324. doi:10.1016/0378-3812(88)85010-6
T / K = | 288.15
P / bar = | UNKNOWN (1.0132)
hᴹ / J.mol⁻¹ | x₁
302.9 | 0.1282
356.8 | 0.1576
397 | 0.1877
438.4 | 0.2185
476.3 | 0.2502
511.1 | 0.2827
541.2 | 0.316
568.6 | 0.3503
589.2 | 0.3854
608.3 | 0.4215
620.9 | 0.4586
628.4 | 0.4968
627.1 | 0.536
619.8 | 0.5764
603.4 | 0.6179
574.8 | 0.6607
541.1 | 0.7048
493.4 | 0.7502
431.8 | 0.7971
352.9 | 0.8454
Wilhelm, E. - Inglese, Americo - Grolier, J. -P. E. - Kehiaian, H.V., Enthalpy of Mixing of Chlorobenzene, 1,2-Dichlorobenzene, and 1,3-Dichlorobenzene with Some n-Alkanes, Ber. Bunsen-Ges. Phys. Chem. 82 (1978) 384-388.
T / K = | 298.15
P / bar = | UNKNOWN (1.0132)
hᴹ / J.mol⁻¹ | x₁
258.5 | 0.1108
339.1 | 0.1464
455.2 | 0.2181
552.7 | 0.2942
624.7 | 0.3781
669.5 | 0.4679
663.5 | 0.5571
612.2 | 0.6627
481.3 | 0.7757
267.8 | 0.892
Grolier, J.P.E. - Sosnkowska-Kehiaian, K. - Kehiaian, H.V., Enthalpies de mélange des chlorures organiques avec des hydrocarbures, J. Chim. Phys. Phys. Chim. Biol. 70 (1973) 367-373. doi:10.1051/jcp/1973700367
T / K = | 298.15
P / bar = | UNKNOWN (1.0132)
hᴹ / J.mol⁻¹ | x₁
450 | 0.196
620 | 0.336
690 | 0.487
700 | 0.547
650 | 0.644
615 | 0.677
355 | 0.847
135 | 0.939
Paul, H.I. - Krug, J. - Knapp, H., Measurements of VLE, vE and hE for binary mixtures of n-alkanes with chloro-alkylbenzenes, Fluid Phase Equilibria. 39 (1988) 307-324. doi:10.1016/0378-3812(88)85010-6
T / K = | 308.15
P / bar = | UNKNOWN (1.0132)
hᴹ / J.mol⁻¹ | x₁
289.8 | 0.1282
341.4 | 0.1576
385 | 0.1877
427.6 | 0.2185
465.1 | 0.2502
496.8 | 0.2827
526.8 | 0.316
552.6 | 0.3503
578.4 | 0.3854
596.2 | 0.4215
606.9 | 0.4586
610.2 | 0.4968
604.5 | 0.536
590.3 | 0.5764
574.3 | 0.6179
547.9 | 0.6607
512.2 | 0.7048
458.3 | 0.7502
400 | 0.7971
323.4 | 0.8454
--------------------------------------------
Heat capacity of mixing
--------------------------------------------
Bendiab, H. - Roux-Desgranges, G. - Roux, A. H. - Grolier, J. -P. E. - Patterson, D., Excess heat capacities of ternary systems containing chlorobenzene or chloronaphthalene, Journal of Solution Chemistry. 23 (1994) 307-323. doi:10.1007/BF00973552
T / K = | 298.15
P / bar = | UNKNOWN (1.0132)
cᴘᴹ / J.mol⁻¹.K⁻¹ | x₁
-0.238 | 0.101
-0.416 | 0.1997
-0.562 | 0.3107
-0.675 | 0.4083
-0.74 | 0.5014
-0.782 | 0.5961
-0.784 | 0.6894
-0.662 | 0.7994
-0.435 | 0.8985


## 137_138
Name | CYCLOHEXANE | METHYLCYCLOHEXANE
CAS | 110-82-7 | 108-87-2
InChiKey | XDTMQSROBMDMFD-UHFFFAOYSA-N | UAEPNZWRGJTJPN-UHFFFAOYSA-N
Critical temperature / K | 553.8 | 572.1
Critical pressure / bar | 40.8 | 34.8
Acentric factor | 0.208 | 0.236
--------------------------------------------
Isothermal phase equilibrium data
--------------------------------------------
Benson, George C. - Benson, George C. - Anand, Subhash C. - Kiyohara, Osamu, Thermodynamic properties of some cycloalkane-cycloalkanol systems at 298. 15.deg.K. II, Journal of Chemical & Engineering Data. 19 (1974) 258-261. doi:10.1021/je60062a027
T / K = | 308.15
P / bar | x₁ | y₁
0.10654 | 0.0814 | 0.1535
0.11647 | 0.1767 | 0.3055
0.12576 | 0.2668 | 0.4263
0.13522 | 0.3587 | 0.5325
0.14452 | 0.4489 | 0.6235
0.15353 | 0.5371 | 0.7017
0.15963 | 0.5977 | 0.7503
0.16271 | 0.6283 | 0.7735
0.17061 | 0.7056 | 0.8285
0.18031 | 0.8007 | 0.8898
0.19034 | 0.8995 | 0.9472
0.19242 | 0.9197 | 0.9582
0.19646 | 0.9596 | 0.9794
--------------------------------------------
Isobaric phase equilibrium data
--------------------------------------------
Zhang, X. - Zheng, Y. - Zhao, W., Measurement and correlation of vapor liquid equilibrium data for benzene cyclohexane methyl cyclohexane DMF systems, Natural Gas Chemical Industry. 22 (1997) 52-55.
P / bar = | 1.013
T / K | x₁ | y₁
373.3 | 0.0256 | 0.0431
371.7 | 0.0833 | 0.1351
370.9 | 0.1183 | 0.1962
370.5 | 0.1398 | 0.2137
369 | 0.2006 | 0.2966
367.9 | 0.242 | 0.3519
367.2 | 0.2719 | 0.3918
366.6 | 0.2975 | 0.4228
366 | 0.3286 | 0.4576
365.4 | 0.358 | 0.4925
364.9 | 0.385 | 0.5195
362.8 | 0.4867 | 0.6209
360.8 | 0.5825 | 0.7098
359.6 | 0.6512 | 0.7689
358.4 | 0.719 | 0.8182
357.9 | 0.7551 | 0.8432
357.3 | 0.7874 | 0.8676
356.8 | 0.8132 | 0.8839
356.3 | 0.8466 | 0.9077
355.8 | 0.8765 | 0.9263
355.5 | 0.8977 | 0.9381
355.1 | 0.9207 | 0.9528
354.8 | 0.9369 | 0.964
354.5 | 0.9568 | 0.9752
354.4 | 0.9658 | 0.9811
--------------------------------------------
Enthalpy of mixing
--------------------------------------------
Harsted, Bjarne Schroll - Thomsen, E. Sonnich, Excess enthalpies from flow microcalorimetry 3. Excess enthalpies for binary liquid mixtures of aliphatic and aromatic hydrocarbons, carbon tetrachloride, chlorobenzene, and carbon disulphide, The Journal of Chemical Thermodynamics. 7 (1975) 369-376. doi:10.1016/0021-9614(75)90175-5
T / K = | 293.15
P / bar = | UNKNOWN (1.0132)
hᴹ / J.mol⁻¹ | x₁
5.09 | 0.0473
9.09 | 0.0928
12.21 | 0.132
18.41 | 0.2645
18.77 | 0.3402
15.76 | 0.5262
2.67 | 0.8018
0.36 | 0.9302
0.44 | 0.9303
0.38 | 0.9557
0.8 | 0.9624
0.79 | 0.9712
0.99 | 0.9714
Ott, J.B. - Marsh, K.N. - Stokes, R.H., Excess enthalpies, excess Gibbs free energies, and excess volumes for (cyclohexane + n-hexane), and excess Gibbs free energies and excess volumes for (cyclohexane + methylcyclohexane) at 298.15 and 308.15 K, The Journal of Chemical Thermodynamics. 12 (1980) 1139-1148. doi:10.1016/S0021-9614(80)80006-1
T / K = | 298.15
P / bar = | UNKNOWN (1.0132)
hᴹ / J.mol⁻¹ | x₁
3.53 | 0.0342
6.54 | 0.0664
11.2 | 0.1247
14.44 | 0.1762
16.73 | 0.2219
18.27 | 0.2626
19.41 | 0.3081
19.97 | 0.3484
20.11 | 0.3842
19.96 | 0.4161
19.55 | 0.4505
18.92 | 0.481
18.46 | 0.4996
18.28 | 0.5069
17.97 | 0.5167
17.63 | 0.5274
17.42 | 0.5328
16.97 | 0.5459
16.66 | 0.5551
16.21 | 0.5657
15.91 | 0.5753
15.27 | 0.5869
14.22 | 0.6097
13.07 | 0.6339
11.7 | 0.6615
10.2 | 0.6907
8.56 | 0.7227
6.82 | 0.7578
4.92 | 0.7963
3.41 | 0.8299
2.04 | 0.8666
0.83 | 0.9072
0.03 | 0.9515
Ott, J.B. - Marsh, K.N. - Stokes, R.H., Excess enthalpies, excess Gibbs free energies, and excess volumes for (cyclohexane + n-hexane), and excess Gibbs free energies and excess volumes for (cyclohexane + methylcyclohexane) at 298.15 and 308.15 K, The Journal of Chemical Thermodynamics. 12 (1980) 1139-1148. doi:10.1016/S0021-9614(80)80006-1
T / K = | 308.15
P / bar = | UNKNOWN (1.0132)
hᴹ / J.mol⁻¹ | x₁
3.64 | 0.0344
6.77 | 0.0664
11.78 | 0.1248
15.44 | 0.1764
18.1 | 0.2222
20.01 | 0.2629
21.58 | 0.3085
22.51 | 0.3488
22.98 | 0.3846
23.12 | 0.4165
23.02 | 0.4455
22.68 | 0.4765
22.3 | 0.4999
22.35 | 0.506
21.97 | 0.5171
21.87 | 0.5263
21.59 | 0.5332
21.23 | 0.5489
20.97 | 0.5555
20.69 | 0.5648
20.32 | 0.5756
20.07 | 0.5815
19.37 | 0.5995
18.14 | 0.6286
16.66 | 0.6607
15.2 | 0.6899
13.49 | 0.7218
11.54 | 0.7569
9.39 | 0.7957
7.53 | 0.8295
5.56 | 0.8666
3.57 | 0.9068
1.66 | 0.9513
0.78 | 0.9751
--------------------------------------------
Heat capacity of mixing
--------------------------------------------
Tamura, Katsutoshi, Excess heat capacities of the mixtures containing methylcyclohexane at 298.15 K, Fluid Phase Equilibria. 182 (2001) 303-312. doi:10.1016/S0378-3812(01)00407-1
T / K = | 298.15
P / bar = | UNKNOWN (1.0132)
cᴘᴹ / J.mol⁻¹.K⁻¹ | x₁
-0.09 | 0.05
-0.18 | 0.1
-0.23 | 0.15
-0.28 | 0.2
-0.26 | 0.25
-0.23 | 0.3
-0.16 | 0.35
-0.12 | 0.4
-0.03 | 0.45
0.02 | 0.5
0.08 | 0.55
0.15 | 0.6
0.22 | 0.65
0.26 | 0.7
0.27 | 0.75
0.28 | 0.8
0.23 | 0.85
0.19 | 0.9
0.1 | 0.95
0.02 | 0.975
--------------------------------------------
Critical point
--------------------------------------------
Kay, W.B. - Hissong, D., The critical properties of hydrocarbons. I. Simple mixtures, Proc. Am. Pet. Inst. Refin. Dep. 47 (1967) 653-722.
T / K | P / bar | x₁
556.25 | 40.355 | 0.9
558.25 | 39.769 | 0.8
560.15 | 39.176 | 0.7
562.05 | 38.583 | 0.6
563.95 | 37.983 | 0.5
565.65 | 37.383 | 0.4
567.35 | 36.79 | 0.3
569.05 | 36.191 | 0.2
570.75 | 35.591 | 0.1


## 137_1571
Name | CYCLOHEXANE | MONOCHLOROBENZENE
CAS | 110-82-7 | 108-90-7
InChiKey | XDTMQSROBMDMFD-UHFFFAOYSA-N | MVPPADPHJFYWMZ-UHFFFAOYSA-N
Critical temperature / K | 553.8 | 632.35
Critical pressure / bar | 40.8 | 45.191
Acentric factor | 0.208 | 0.25
--------------------------------------------
Isothermal phase equilibrium data
--------------------------------------------
Díaz Peña, M. - Compostizo, A. - Crespo Colín, A. - Escudero, I., Activity coefficients and excess Gibbs free energies at 348.15 K in cyclohexane+chlorobenzene, +fluorobenzene, and +thiophene, The Journal of Chemical Thermodynamics. 12 (1980) 1051-1055. doi:10.1016/0021-9614(80)90160-3
T / K = | 348.15
P / bar | x₁ | y₁
0.22663 | 0.0566 | 0.317
0.23002 | 0.0597 | 0.3285
0.24139 | 0.0709 | 0.3669
0.27314 | 0.1048 | 0.4578
0.29314 | 0.1267 | 0.5046
0.31685 | 0.1544 | 0.5538
0.33995 | 0.1829 | 0.5956
0.37318 | 0.2247 | 0.6469
0.39386 | 0.2517 | 0.675
0.43582 | 0.3089 | 0.7242
0.46011 | 0.343 | 0.7492
0.48827 | 0.3838 | 0.7755
0.5189 | 0.4292 | 0.8013
0.53592 | 0.4555 | 0.8146
0.56067 | 0.4945 | 0.833
0.57847 | 0.5237 | 0.8455
0.59639 | 0.5533 | 0.8575
0.62671 | 0.6061 | 0.8767
0.64353 | 0.6354 | 0.8867
0.66992 | 0.6831 | 0.9025
0.69014 | 0.7199 | 0.9138
0.71871 | 0.7718 | 0.9305
0.73029 | 0.7925 | 0.9364
0.75534 | 0.8379 | 0.9502
0.77666 | 0.8758 | 0.962
0.81863 | 0.9487 | 0.9836
--------------------------------------------
Isobaric phase equilibrium data
--------------------------------------------
Rolemberg, Marlus P. - Krähenbühl, Maria Alvina, Vapor−Liquid Equilibria of Binary and Ternary Mixtures of Benzene, Cyclohexane, and Chlorobenzene at 40.0 kPa and 101.3 kPa, Journal of Chemical & Engineering Data. 46 (2001) 256-260. doi:10.1021/je000059l
P / bar = | 0.4
T / K | x₁ | y₁
369.25 | 0.021 | 0.16
362.45 | 0.06 | 0.351
348.25 | 0.228 | 0.64
344.95 | 0.277 | 0.69
340.55 | 0.376 | 0.773
337.25 | 0.457 | 0.826
334.35 | 0.56 | 0.869
330.35 | 0.666 | 0.923
328.7 | 0.78 | 0.944
328.1 | 0.826 | 0.953
326.65 | 0.919 | 0.979
--------------------------------------------
Enthalpy of mixing
--------------------------------------------
Harsted, Bjarne Schroll - Thomsen, E. Sonnich, Excess enthalpies from flow microcalorimetry 3. Excess enthalpies for binary liquid mixtures of aliphatic and aromatic hydrocarbons, carbon tetrachloride, chlorobenzene, and carbon disulphide, The Journal of Chemical Thermodynamics. 7 (1975) 369-376. doi:10.1016/0021-9614(75)90175-5
T / K = | 293.15
P / bar = | UNKNOWN (1.0132)
hᴹ / J.mol⁻¹ | x₁
183.5 | 0.0825
179.3 | 0.0826
381.8 | 0.1843
694.5 | 0.4862
697.2 | 0.4978
504.9 | 0.7939
292.3 | 0.8994
Tanaka, Reiji - Murakami, Sachio - Fujishiro, Ryoichi, Excess enthalpies of mixing of a polar liquid + a non-polar liquid at 298.15 K, The Journal of Chemical Thermodynamics. 6 (1974) 209-218. doi:10.1016/0021-9614(74)90172-4
T / K = | 298.15
P / bar = | UNKNOWN (1.0132)
hᴹ / J.mol⁻¹ | x₁
84.75 | 0.0339
191.76 | 0.0803
298.35 | 0.1326
395.11 | 0.1869
475 | 0.2368
557.66 | 0.2982
618.26 | 0.355
662.83 | 0.4099
689.69 | 0.4706
696.73 | 0.489
699.64 | 0.4933
702.03 | 0.5363
692.97 | 0.5886
668.07 | 0.6424
623.43 | 0.6988
599.73 | 0.7539
477.91 | 0.8079
382.82 | 0.8579
292.84 | 0.8976
177.13 | 0.9419
Amaya, Kazuo, Thermodynamical Studies on Binary Systems Consisting of Polar and Non-polar Liquids. II. The Measurement of the Heats of Mixing for Binary Systems of Polar and Non-polar Liquids, Bulletin of the Chemical Society of Japan. 34 (1961) 1278-1285. doi:10.1246/bcsj.34.1278
T / K = | 298.15
P / bar = | UNKNOWN (1.0132)
hᴹ / J.mol⁻¹ | x₁
274.1 | 0.127
538.9 | 0.292
679.6 | 0.494
584.3 | 0.712
292.3 | 0.889
Anantaraman, A. V. - Bhattacharyya, S. N. - Palit, S. R., Weak dipolar interaction in solutions. Systems: cyclohexane+chlorobenzene and carbon tetrachloride+chlorobenzene, Transactions of the Faraday Society. 57 (1961) doi:10.1039/tf9615700040
T / K = | 308.65
P / bar = | UNKNOWN (1.0132)
hᴹ / J.mol⁻¹ | x₁
185 | 0.0969
361 | 0.1945
482 | 0.2928
609 | 0.3917
670 | 0.4913
667 | 0.5916
572 | 0.6924
434 | 0.7944
253 | 0.8968
Anantaraman, A. V. - Bhattacharyya, S. N. - Palit, S. R., Weak dipolar interaction in solutions. Systems: cyclohexane+chlorobenzene and carbon tetrachloride+chlorobenzene, Transactions of the Faraday Society. 57 (1961) doi:10.1039/tf9615700040
T / K = | 318.15
P / bar = | UNKNOWN (1.0132)
hᴹ / J.mol⁻¹ | x₁
213 | 0.1209
348 | 0.2068
446 | 0.2785
591 | 0.3876
649 | 0.5071
632 | 0.6173
528 | 0.7155
385 | 0.817
196 | 0.9192
Anantaraman, A. V. - Bhattacharyya, S. N. - Palit, S. R., Weak dipolar interaction in solutions. Systems: cyclohexane+chlorobenzene and carbon tetrachloride+chlorobenzene, Transactions of the Faraday Society. 57 (1961) doi:10.1039/tf9615700040
T / K = | 328.15
P / bar = | UNKNOWN (1.0132)
hᴹ / J.mol⁻¹ | x₁
125 | 0.0827
289 | 0.1866
460 | 0.3083
552 | 0.3744
607 | 0.4755
624 | 0.5837
549 | 0.6998
442 | 0.7735
272 | 0.8768
--------------------------------------------
Heat capacity of mixing
--------------------------------------------
Bendiab, H. - Roux-Desgranges, G. - Roux, A. H. - Grolier, J. -P. E. - Patterson, D., Excess heat capacities of ternary systems containing chlorobenzene or chloronaphthalene, Journal of Solution Chemistry. 23 (1994) 307-323. doi:10.1007/BF00973552
T / K = | 298.15
P / bar = | UNKNOWN (1.0132)
cᴘᴹ / J.mol⁻¹.K⁻¹ | x₁
-0.38 | 0.0785
-0.564 | 0.1333
-0.727 | 0.1925
-0.91 | 0.3008
-1.043 | 0.4044
-1.29 | 0.5893
-1.094 | 0.696
-0.809 | 0.7963
-0.549 | 0.8708
-0.247 | 0.9384


## 201_909
Name | ETHYLENE | CARBON DIOXIDE
CAS | 74-85-1 | 124-38-9
InChiKey | VGGSQFUCUMXWEO-UHFFFAOYSA-N | CURLTUGMZLYLDI-UHFFFAOYSA-N
Critical temperature / K | 282.34 | 304.21
Critical pressure / bar | 50.41 | 73.83
Acentric factor | 0.086 | 0.224
--------------------------------------------
Isothermal phase equilibrium data
--------------------------------------------
Mollerup, Jørgen, Vapour/liquid equilibrium in ethylene + carbon dioxide and ethane + carbon dioxide, Journal of the Chemical Society, Faraday Transactions 1: Physical Chemistry in Condensed Phases. 71 (1975) doi:10.1039/f19757102351
T / K = | 223.15
P / bar | x₁ | y₁
7.321 | 0.0365 | 0.0946
8.028 | 0.0985 | 0.2088
8.8281 | 0.1941 | 0.3354
9.494 | 0.3018 | 0.436
9.9361 | 0.4029 | 0.512
10.345 | 0.5305 | 0.6035
10.537 | 0.6093 | 0.6573
10.69 | 0.7149 | 0.7363
10.74 | 0.828 | 0.828 | AZEO
10.732 | 0.8641 | 0.8619
10.645 | 0.9633 | 0.9604
Nagahama, Kunio - Konishi, Hitoshi - Hoshino, Daisuke - Hirata, Mitsuho, Binary Vapor-Liquid Equilibria Of Carbon Dioxide-Light Hydrocarbons At Low Temperature, Journal of Chemical Engineering of Japan. 7 (1974) 323-328. doi:10.1252/jcej.7.323
T / K = | 231.55
P / bar | x₁ | y₁
10.436 | 0.052 | 0.115
10.943 | 0.086 | 0.181
11.855 | 0.167 | 0.28
12.615 | 0.265 | 0.385
13.324 | 0.428 | 0.498
13.679 | 0.49 | 0.562
13.983 | 0.587 | 0.635
14.135 | 0.725 | 0.735
14.186 | 0.821 | 0.821 | AZEO
14.186 | 0.824 | 0.822
14.034 | 0.921 | 0.916
Mollerup, Jørgen, Vapour/liquid equilibrium in ethylene + carbon dioxide and ethane + carbon dioxide, Journal of the Chemical Society, Faraday Transactions 1: Physical Chemistry in Condensed Phases. 71 (1975) doi:10.1039/f19757102351
T / K = | 243.15
P / bar | x₁ | y₁
15.88 | 0.0872 | 0.1563
17.171 | 0.1807 | 0.2775
17.951 | 0.2596 | 0.3528
18.73 | 0.365 | 0.4391
19.26 | 0.4593 | 0.5152
19.94 | 0.7432 | 0.7382
19.94 | 0.748 | 0.748 | AZEO
19.59 | 0.9254 | 0.9156
Nagahama, Kunio - Konishi, Hitoshi - Hoshino, Daisuke - Hirata, Mitsuho, Binary Vapor-Liquid Equilibria Of Carbon Dioxide-Light Hydrocarbons At Low Temperature, Journal of Chemical Engineering of Japan. 7 (1974) 323-328. doi:10.1252/jcej.7.323
T / K = | 252.95
P / bar | x₁ | y₁
20.924 | 0.06 | 0.105
22.038 | 0.113 | 0.18
23.71 | 0.233 | 0.315
24.622 | 0.324 | 0.396
25.585 | 0.453 | 0.501
25.686 | 0.494 | 0.539
25.939 | 0.534 | 0.567
26.142 | 0.638 | 0.653
25.99 | 0.825 | 0.817
25.838 | 0.873 | 0.864
25.483 | 0.929 | 0.928
Bae, Hyo Kwang - Nagahama, Kunio - Hirata, Mitsuho, Isothermal vapor-liquid equilibriums for the ethylene-carbon dioxide system at high pressure, Journal of Chemical & Engineering Data. 27 (1982) 25-27. doi:10.1021/je00027a007
T / K = | 263.14
P / bar | x₁ | y₁
27.824 | 0.049 | 0.084
29.212 | 0.106 | 0.166
30.793 | 0.204 | 0.268
32.231 | 0.31 | 0.365
33.022 | 0.405 | 0.444
33.528 | 0.485 | 0.524
33.964 | 0.6 | 0.613
33.984 | 0.669 | 0.67
33.995 | 0.675 | 0.675 | AZEO
33.893 | 0.764 | 0.75
33.539 | 0.837 | 0.825
Bae, Hyo Kwang - Nagahama, Kunio - Hirata, Mitsuho, Isothermal vapor-liquid equilibriums for the ethylene-carbon dioxide system at high pressure, Journal of Chemical & Engineering Data. 27 (1982) 25-27. doi:10.1021/je00027a007
T / K = | 273.16
P / bar | x₁ | y₁
36.001 | 0.039 | 0.056
37.359 | 0.089 | 0.125
38.858 | 0.155 | 0.202
40.206 | 0.226 | 0.273
41.462 | 0.316 | 0.355
42.627 | 0.433 | 0.458
43.185 | 0.526 | 0.539
43.377 | 0.594 | 0.598
43.398 | 0.646 | 0.646 | AZEO
43.418 | 0.667 | 0.666
43.397 | 0.684 | 0.681
43.154 | 0.754 | 0.751
42.749 | 0.817 | 0.809
42.212 | 0.884 | 0.878
41.422 | 0.952 | 0.95
Bae, Hyo Kwang - Nagahama, Kunio - Hirata, Mitsuho, Isothermal vapor-liquid equilibriums for the ethylene-carbon dioxide system at high pressure, Journal of Chemical & Engineering Data. 27 (1982) 25-27. doi:10.1021/je00027a007
T / K = | 283.16
P / bar | x₁ | y₁
46.984 | 0.06 | 0.081
48.271 | 0.105 | 0.139
49.862 | 0.159 | 0.206
51.858 | 0.261 | 0.297
52.993 | 0.338 | 0.367
54.097 | 0.453 | 0.466
54.513 | 0.535 | 0.539
54.786 | 0.617 | 0.618
54.493 | 0.707 | 0.705
54.412 | 0.72 | 0.719
54.381 | 0.725 | 0.725 | CRIT
Bae, Hyo Kwang - Nagahama, Kunio - Hirata, Mitsuho, Isothermal vapor-liquid equilibriums for the ethylene-carbon dioxide system at high pressure, Journal of Chemical & Engineering Data. 27 (1982) 25-27. doi:10.1021/je00027a007
T / K = | 298.15
P / bar | x₁ | y₁
65.466 | 0.033 | 0.04
66.976 | 0.071 | 0.081
68.556 | 0.113 | 0.123
69.012 | 0.13 | 0.135
69.175 | 0.137 | 0.137 | CRIT
--------------------------------------------
Isobaric phase equilibrium data
--------------------------------------------
Haselden, G. G. - Newitt, D. M. - Shah, S. M., Two-Phase Equilibrium in Binary and Ternary Systems. V. Carbon Dioxide-Ethylene. VI. Carbon Dioxide-Propylene, Proceedings of the Royal Society A: Mathematical, Physical and Engineering Sciences. 209 (1951) 1-14. doi:10.1098/rspa.1951.0183
P / bar = | 30.398
T / K | x₁
264.97 | 0.094
262.47 | 0.2113
260.86 | 0.3004
259.78 | 0.4025
259.12 | 0.5015
258.73 | 0.6327
258.57 | 0.7059
258.83 | 0.7904
258.98 | 0.847
259.2 | 0.8933
Haselden, G. G. - Newitt, D. M. - Shah, S. M., Two-Phase Equilibrium in Binary and Ternary Systems. V. Carbon Dioxide-Ethylene. VI. Carbon Dioxide-Propylene, Proceedings of the Royal Society A: Mathematical, Physical and Engineering Sciences. 209 (1951) 1-14. doi:10.1098/rspa.1951.0183
P / bar = | 30.398
T / K | y₁
266.3 | 0.094
264.37 | 0.2113
262.62 | 0.3004
261.01 | 0.4025
259.81 | 0.5015
258.95 | 0.6327
258.66 | 0.7059
259.08 | 0.7904
259.38 | 0.847
259.75 | 0.8933
Haselden, G. G. - Newitt, D. M. - Shah, S. M., Two-Phase Equilibrium in Binary and Ternary Systems. V. Carbon Dioxide-Ethylene. VI. Carbon Dioxide-Propylene, Proceedings of the Royal Society A: Mathematical, Physical and Engineering Sciences. 209 (1951) 1-14. doi:10.1098/rspa.1951.0183
P / bar = | 40.53
T / K | x₁
275.96 | 0.094
273.63 | 0.2113
272.05 | 0.3004
271.15 | 0.4025
270.4 | 0.5015
270.11 | 0.6327
270.03 | 0.7059
270.35 | 0.7904
270.67 | 0.847
270.92 | 0.8933
Haselden, G. G. - Newitt, D. M. - Shah, S. M., Two-Phase Equilibrium in Binary and Ternary Systems. V. Carbon Dioxide-Ethylene. VI. Carbon Dioxide-Propylene, Proceedings of the Royal Society A: Mathematical, Physical and Engineering Sciences. 209 (1951) 1-14. doi:10.1098/rspa.1951.0183
P / bar = | 40.53
T / K | y₁
276.78 | 0.094
274.84 | 0.2113
272.98 | 0.3004
271.78 | 0.4025
270.78 | 0.5015
270.19 | 0.6327
270.13 | 0.7059
270.51 | 0.7904
270.95 | 0.847
271.35 | 0.8933
Haselden, G. G. - Newitt, D. M. - Shah, S. M., Two-Phase Equilibrium in Binary and Ternary Systems. V. Carbon Dioxide-Ethylene. VI. Carbon Dioxide-Propylene, Proceedings of the Royal Society A: Mathematical, Physical and Engineering Sciences. 209 (1951) 1-14. doi:10.1098/rspa.1951.0183
P / bar = | 45.596
T / K | x₁
280.67 | 0.094
278.37 | 0.2113
276.83 | 0.3004
275.75 | 0.4025
275.23 | 0.5015
274.93 | 0.6327
274.97 | 0.7059
275.4 | 0.7904
275.77 | 0.847
276.12 | 0.8933
Haselden, G. G. - Newitt, D. M. - Shah, S. M., Two-Phase Equilibrium in Binary and Ternary Systems. V. Carbon Dioxide-Ethylene. VI. Carbon Dioxide-Propylene, Proceedings of the Royal Society A: Mathematical, Physical and Engineering Sciences. 209 (1951) 1-14. doi:10.1098/rspa.1951.0183
P / bar = | 45.596
T / K | y₁
281.7 | 0.094
279.36 | 0.2113
277.65 | 0.3004
276.43 | 0.4025
275.53 | 0.5015
274.95 | 0.6327
275.05 | 0.7059
275.53 | 0.7904
276 | 0.847
276.38 | 0.8933
--------------------------------------------
Enthalpy of mixing
--------------------------------------------
Wormald, C.J. - Eyears, J.M., Excess molar enthalpies of (carbon dioxide + ethene) in the liquid and near-critical regions, The Journal of Chemical Thermodynamics. 33 (2001) 775-786. doi:10.1006/jcht.2000.0778
T / K = | 260.95
P / bar = | 35
hᴹ / J.mol⁻¹ | z₁
562 | 0.237
685 | 0.316
779 | 0.396
793 | 0.475
805 | 0.517
800 | 0.557
783 | 0.595
716 | 0.638
643 | 0.678
Wormald, C.J. - Eyears, J.M., Excess molar enthalpies of (carbon dioxide + ethene) in the liquid and near-critical regions, The Journal of Chemical Thermodynamics. 33 (2001) 775-786. doi:10.1006/jcht.2000.0778
T / K = | 276.65
P / bar = | 110
hᴹ / J.mol⁻¹ | z₁
126 | 0.052
246 | 0.101
377 | 0.151
499 | 0.201
584 | 0.25
631 | 0.301
688 | 0.352
722 | 0.402
734 | 0.452
734 | 0.503
720 | 0.553
700 | 0.661
645 | 0.651
602 | 0.703
338 | 0.851
Wormald, C.J. - Eyears, J.M., Excess molar enthalpies of (carbon dioxide + ethene) in the liquid and near-critical regions, The Journal of Chemical Thermodynamics. 33 (2001) 775-786. doi:10.1006/jcht.2000.0778
T / K = | 276.65
P / bar = | 47.5
hᴹ / J.mol⁻¹ | z₁
102 | 0.041
217 | 0.08
332 | 0.12
429 | 0.159
500 | 0.198
590 | 0.238
646 | 0.277
720 | 0.318
780 | 0.357
811 | 0.398
855 | 0.437
858 | 0.477
886 | 0.516
885 | 0.553
853 | 0.597
851 | 0.64
822 | 0.68
691 | 0.761
604 | 0.801
507 | 0.842
Wormald, C.J. - Eyears, J.M., Excess molar enthalpies of (carbon dioxide + ethene) in the liquid and near-critical regions, The Journal of Chemical Thermodynamics. 33 (2001) 775-786. doi:10.1006/jcht.2000.0778
T / K = | 285.85
P / bar = | 110
hᴹ / J.mol⁻¹ | z₁
98 | 0.049
295 | 0.1
399 | 0.153
503 | 0.201
600 | 0.251
682 | 0.303
750 | 0.402
741 | 0.501
730 | 0.551
703 | 0.595
660 | 0.638
620 | 0.69
555 | 0.74
448 | 0.802
361 | 0.852
Wormald, C.J. - Eyears, J.M., Excess molar enthalpies of (carbon dioxide + ethene) in the liquid and near-critical regions, The Journal of Chemical Thermodynamics. 33 (2001) 775-786. doi:10.1006/jcht.2000.0778
T / K = | 285.85
P / bar = | 62.5
hᴹ / J.mol⁻¹ | z₁
410 | 0.161
547 | 0.199
648 | 0.24
737 | 0.279
829 | 0.32
892 | 0.359
957 | 0.4
1007 | 0.439
1053 | 0.479
1059 | 0.522
1074 | 0.561
1055 | 0.599
1024 | 0.642
936 | 0.682
820 | 0.719
703 | 0.762
595 | 0.802
490 | 0.843
Wormald, C.J. - Eyears, J.M., Excess molar enthalpies of (carbon dioxide + ethene) in the liquid and near-critical regions, The Journal of Chemical Thermodynamics. 33 (2001) 775-786. doi:10.1006/jcht.2000.0778
T / K = | 300.45
P / bar = | 110
hᴹ / J.mol⁻¹ | z₁
139 | 0.052
300 | 0.101
452 | 0.151
561 | 0.201
659 | 0.25
726 | 0.301
812 | 0.352
847 | 0.402
830 | 0.451
831 | 0.503
830 | 0.553
792 | 0.601
730 | 0.651
665 | 0.703
592 | 0.753
473 | 0.801
373 | 0.851
229 | 0.902
103 | 0.951
Wormald, C.J. - Eyears, J.M., Excess molar enthalpies of (carbon dioxide + ethene) in the liquid and near-critical regions, The Journal of Chemical Thermodynamics. 33 (2001) 775-786. doi:10.1006/jcht.2000.0778
T / K = | 300.45
P / bar = | 75
hᴹ / J.mol⁻¹ | z₁
210 | 0.042
415 | 0.081
675 | 0.122
954 | 0.161
1295 | 0.201
1639 | 0.241
1925 | 0.281
2148 | 0.321
2249 | 0.361
2309 | 0.402
2286 | 0.441
2200 | 0.481
2131 | 0.523
2043 | 0.563
1895 | 0.601
1762 | 0.643
1586 | 0.683
1422 | 0.721
1242 | 0.763
1021 | 0.803
768 | 0.844
600 | 0.881
328 | 0.925
131 | 0.964
Wormald, C.J. - Eyears, J.M., Excess molar enthalpies of (carbon dioxide + ethene) in the liquid and near-critical regions, The Journal of Chemical Thermodynamics. 33 (2001) 775-786. doi:10.1006/jcht.2000.0778
T / K = | 300.45
P / bar = | 65.7
hᴹ / J.mol⁻¹ | z₁
247 | 0.101
340 | 0.15
418 | 0.201
471 | 0.25
539 | 0.331
582 | 0.348
610 | 0.398
630 | 0.499
631 | 0.549
585 | 0.652
Wormald, C.J. - Eyears, J.M., Excess molar enthalpies of (carbon dioxide + ethene) in the liquid and near-critical regions, The Journal of Chemical Thermodynamics. 33 (2001) 775-786. doi:10.1006/jcht.2000.0778
T / K = | 305.75
P / bar = | 80.5
hᴹ / J.mol⁻¹ | z₁
887 | 0.072
1254 | 0.084
1764 | 0.125
2028 | 0.167
2176 | 0.209
2223 | 0.25
2340 | 0.293
2204 | 0.334
2194 | 0.374
2157 | 0.415
2076 | 0.458
1943 | 0.5
1833 | 0.542
1681 | 0.583
1580 | 0.625
1360 | 0.668
1304 | 0.709
991 | 0.751
904 | 0.795
613 | 0.835
Wormald, C.J. - Eyears, J.M., Excess molar enthalpies of (carbon dioxide + ethene) in the liquid and near-critical regions, The Journal of Chemical Thermodynamics. 33 (2001) 775-786. doi:10.1006/jcht.2000.0778
T / K = | 306.62
P / bar = | 110
hᴹ / J.mol⁻¹ | z₁
155 | 0.05
337 | 0.101
599 | 0.153
701 | 0.201
799 | 0.251
898 | 0.301
968 | 0.35
989 | 0.401
981 | 0.501
940 | 0.553
880 | 0.601
824 | 0.652
739 | 0.702
641 | 0.751
544 | 0.801
442 | 0.852
305 | 0.901
--------------------------------------------
Critical point
--------------------------------------------
Khazanova, N.E. - Sominskaya, E.E. - Zakharova, A.V. - Rozovskii, M.B. - Nechimailo, N.L., Systems with azeotropism at high pressures. X. Phase and volume relations in the ethylene-​carbon dioxide system, Zh. Fiz. Khim. 53 (1979) 1594-1597.
T / K | P / bar | x₁
282.39 | 52.892 | 0.797
284.65 | 56.387 | 0.582
288.09 | 59.832 | 0.419
293.95 | 64.747 | 0.256
Rowlinson, J.S. - Sutton, J.R. - Weston, J.F., Liquid-​vapor equilibrium in the ternary system carbon dioxide-​nitrous oxide-​ethylene, Proceedings. (1958) 10-14.
T / K | P / bar | x₁
283.15 | 54.108 | 0.8
284.75 | 57.35 | 0.6
288.55 | 61.504 | 0.4
294.95 | 67.28 | 0.2
Bae, Hyo Kwang - Nagahama, Kunio - Hirata, Mitsuho, Isothermal vapor-liquid equilibriums for the ethylene-carbon dioxide system at high pressure, Journal of Chemical & Engineering Data. 27 (1982) 25-27. doi:10.1021/je00027a007
T / K | P / bar | x₁
293.18 | 65.051 | 0.264


## 201_959
Name | ETHYLENE | XENON
CAS | 74-85-1 | 7440-63-3
InChiKey | VGGSQFUCUMXWEO-UHFFFAOYSA-N | FHNFHKCVQCLJFQ-UHFFFAOYSA-N
Critical temperature / K | 282.34 | 289.74
Critical pressure / bar | 50.41 | 58.404
Acentric factor | 0.086 | 0
--------------------------------------------
Isothermal phase equilibrium data
--------------------------------------------
Calado, J.C.G. - Soares, V.A.M., Thermodynamics of liquid ethylene + xenon at 161.38 K, The Journal of Chemical Thermodynamics. 9 (1977) 911-913. doi:10.1016/0021-9614(77)90176-8
T / K = | 161.38
P / bar | x₁ | y₁
0.68957 | 0.8683 | 0.786
0.74177 | 0.7371 | 0.6356
0.78911 | 0.5568 | 0.4778
0.81033 | 0.4619 | 0.4022
0.82752 | 0.3302 | 0.3018
0.83368 | 0.2309 | 0.223
0.82976 | 0.0905 | 0.0972
Nunes da Ponte, M. - Chokappa, D. - Calado, J.C.G. - Zollweg, J. - Streett, W.B., Vapor-​liquid equilibrium in the xenon + ethene system, J. Phys. Chem. 90 (1986) 1147-1152. doi:10.1021/j100278a037
T / K = | 203.03
P / bar | x₁ | y₁
5.709 | 0.7473 | 0.7094
5.916 | 0.5699 | 0.5368
5.992 | 0.4866 | 0.4645
6.033 | 0.4273 | 0.4159
6.047 | 0.2013 | 0.2017
5.964 | 0.0966 | 0.1108
Nunes da Ponte, M. - Chokappa, D. - Calado, J.C.G. - Zollweg, J. - Streett, W.B., Vapor-​liquid equilibrium in the xenon + ethene system, J. Phys. Chem. 90 (1986) 1147-1152. doi:10.1021/j100278a037
T / K = | 224.03
P / bar | x₁ | y₁
11.914 | 0.6723 | 0.6362
12.19 | 0.4198 | 0.4162
12.204 | 0.2306 | 0.2346
12.135 | 0.1758 | 0.1779
Nunes da Ponte, M. - Chokappa, D. - Calado, J.C.G. - Zollweg, J. - Streett, W.B., Vapor-​liquid equilibrium in the xenon + ethene system, J. Phys. Chem. 90 (1986) 1147-1152. doi:10.1021/j100278a037
T / K = | 250.16
P / bar | x₁ | y₁
23.884 | 0.9117 | 0.9081
25.38 | 0.5522 | 0.5457
25.476 | 0.4915 | 0.4903
25.556 | 0.4587 | 0.4585
25.566 | 0.4166 | 0.4167
25.552 | 0.3584 | 0.3577
25.331 | 0.2576 | 0.2659
24.828 | 0.0989 | 0.1084
Nunes da Ponte, M. - Chokappa, D. - Calado, J.C.G. - Zollweg, J. - Streett, W.B., Vapor-​liquid equilibrium in the xenon + ethene system, J. Phys. Chem. 90 (1986) 1147-1152. doi:10.1021/j100278a037
T / K = | 262.18
P / bar | x₁ | y₁
32.026 | 0.9518 | 0.9475
32.799 | 0.8178 | 0.8068
33.454 | 0.6466 | 0.6382
33.509 | 0.6275 | 0.6193
33.529 | 0.617 | 0.6086
33.64 | 0.5339 | 0.529
33.681 | 0.4993 | 0.4957
33.419 | 0.2274 | 0.2355
33.219 | 0.1592 | 0.1603
32.826 | 0.0657 | 0.0664
Nunes da Ponte, M. - Chokappa, D. - Calado, J.C.G. - Zollweg, J. - Streett, W.B., Vapor-​liquid equilibrium in the xenon + ethene system, J. Phys. Chem. 90 (1986) 1147-1152. doi:10.1021/j100278a037
T / K = | 269.54
P / bar | x₁ | y₁
38.438 | 0.8834 | 0.8771
38.68 | 0.8455 | 0.8369
39.028 | 0.7786 | 0.7682
39.269 | 0.723 | 0.7138
39.524 | 0.6517 | 0.642
39.593 | 0.6298 | 0.6224
39.78 | 0.5347 | 0.5302
39.814 | 0.5007 | 0.4985
39.831 | 0.4518 | 0.4515
39.762 | 0.3489 | 0.3505
39.731 | 0.3237 | 0.3279
39.593 | 0.2657 | 0.271
39.362 | 0.1919 | 0.2064
38.852 | 0.093 | 0.0978
Nunes da Ponte, M. - Chokappa, D. - Calado, J.C.G. - Zollweg, J. - Streett, W.B., Vapor-​liquid equilibrium in the xenon + ethene system, J. Phys. Chem. 90 (1986) 1147-1152. doi:10.1021/j100278a037
T / K = | 274.67
P / bar | x₁ | y₁
43.568 | 0.8388 | 0.8321
44.134 | 0.7229 | 0.7178
44.513 | 0.5574 | 0.5533
44.602 | 0.5298 | 0.528
44.623 | 0.4695 | 0.47
44.485 | 0.3392 | 0.3423
44.402 | 0.3015 | 0.3144
44.078 | 0.2155 | 0.2248
43.789 | 0.1539 | 0.1634
Nunes da Ponte, M. - Chokappa, D. - Calado, J.C.G. - Zollweg, J. - Streett, W.B., Vapor-​liquid equilibrium in the xenon + ethene system, J. Phys. Chem. 90 (1986) 1147-1152. doi:10.1021/j100278a037
T / K = | 282.08
P / bar | x₁ | y₁
50.47 | 0.9612 | 0.9549
50.966 | 0.8964 | 0.8952
51.01 | 0.89 | 0.89 | CRIT
51.77 | 0.752 | 0.752 | CRIT
51.794 | 0.7456 | 0.7437
51.925 | 0.7247 | 0.7219
52.055 | 0.6882 | 0.6859
52.104 | 0.6747 | 0.6724
52.235 | 0.6234 | 0.6195
52.297 | 0.5793 | 0.578
52.373 | 0.4831 | 0.4834
52.311 | 0.4041 | 0.412
51.904 | 0.2819 | 0.2904
51.297 | 0.163 | 0.1679
50.622 | 0.0676 | 0.075
Nunes da Ponte, M. - Chokappa, D. - Calado, J.C.G. - Zollweg, J. - Streett, W.B., Vapor-​liquid equilibrium in the xenon + ethene system, J. Phys. Chem. 90 (1986) 1147-1152. doi:10.1021/j100278a037
T / K = | 282.61
P / bar | x₁ | y₁
52.945 | 0.5742 | 0.5735
52.697 | 0.318 | 0.3206
52.269 | 0.2222 | 0.2262
51.221 | 0.0698 | 0.0731
52.93 | 0.582 | 0.582 | CRIT
Nunes da Ponte, M. - Chokappa, D. - Calado, J.C.G. - Zollweg, J. - Streett, W.B., Vapor-​liquid equilibrium in the xenon + ethene system, J. Phys. Chem. 90 (1986) 1147-1152. doi:10.1021/j100278a037
T / K = | 283.17
P / bar | x₁ | y₁
53.593 | 0.4698 | 0.4695
53.552 | 0.4261 | 0.4254
53.469 | 0.3789 | 0.3795
53.152 | 0.2923 | 0.2954
52.566 | 0.1794 | 0.1876
51.952 | 0.0939 | 0.0978
53.61 | 0.496 | 0.496 | CRIT
Nunes da Ponte, M. - Chokappa, D. - Calado, J.C.G. - Zollweg, J. - Streett, W.B., Vapor-​liquid equilibrium in the xenon + ethene system, J. Phys. Chem. 90 (1986) 1147-1152. doi:10.1021/j100278a037
T / K = | 284.2
P / bar | x₁ | y₁
54.496 | 0.3096 | 0.3118
54.234 | 0.2579 | 0.2606
53.883 | 0.1964 | 0.1996
53.207 | 0.1037 | 0.1075
54.7 | 0.375 | 0.375 | CRIT
Nunes da Ponte, M. - Chokappa, D. - Calado, J.C.G. - Zollweg, J. - Streett, W.B., Vapor-​liquid equilibrium in the xenon + ethene system, J. Phys. Chem. 90 (1986) 1147-1152. doi:10.1021/j100278a037
T / K = | 285.19
P / bar | x₁ | y₁
55.386 | 0.2825 | 0.2839
55.02 | 0.2184 | 0.2211
54.517 | 0.1397 | 0.1476
54.165 | 0.0949 | 0.1013
55.44 | 0.295 | 0.295 | CRIT
Nunes da Ponte, M. - Chokappa, D. - Calado, J.C.G. - Zollweg, J. - Streett, W.B., Vapor-​liquid equilibrium in the xenon + ethene system, J. Phys. Chem. 90 (1986) 1147-1152. doi:10.1021/j100278a037
T / K = | 286.19
P / bar | x₁ | y₁
56.117 | 0.2108 | 0.2152
55.986 | 0.1914 | 0.1941
55.558 | 0.1337 | 0.1364
55 | 0.0681 | 0.0701
56.17 | 0.224 | 0.224 | CRIT
Nunes da Ponte, M. - Chokappa, D. - Calado, J.C.G. - Zollweg, J. - Streett, W.B., Vapor-​liquid equilibrium in the xenon + ethene system, J. Phys. Chem. 90 (1986) 1147-1152. doi:10.1021/j100278a037
T / K = | 287.18
P / bar | x₁ | y₁
56.772 | 0.1408 | 0.1422
56.682 | 0.1301 | 0.1319
56.199 | 0.0739 | 0.0759
55.607 | 0.0148 | 0.0153
56.85 | 0.155 | 0.155 | CRIT
--------------------------------------------
Enthalpy of mixing
--------------------------------------------
Lainez, A - Rebelo, L.P.N - Calado, J.C.G - Streett, W.B - Zollweg, J.A, Excess enthalpies of liquid (ethene + xenon) at 162.9 K, The Journal of Chemical Thermodynamics. 19 (1987) 35-38. doi:10.1016/0021-9614(87)90159-5
T / K = | 162.9
P / bar = | UNKNOWN (1.0132)
hᴹ / J.mol⁻¹ | x₁
217.1 | 0.7457
261.66 | 0.6279
274.85 | 0.5581
285.24 | 0.505
286.86 | 0.4443
275.14 | 0.3715
230.81 | 0.2606
--------------------------------------------
Critical point
--------------------------------------------
Nunes da Ponte, M. - Chokappa, D. - Calado, J.C.G. - Zollweg, J. - Streett, W.B., Vapor-​liquid equilibrium in the xenon + ethene system, J. Phys. Chem. 90 (1986) 1147-1152. doi:10.1021/j100278a037
T / K | P / bar | x₁
282.25 | 50.66 | 0.956
282.25 | 52.26 | 0.681


## 201_1511
Name | ETHYLENE | DICHLOROMETHANE
CAS | 74-85-1 | 75-09-2
InChiKey | VGGSQFUCUMXWEO-UHFFFAOYSA-N | YMWUJEATGCHHMB-UHFFFAOYSA-N
Critical temperature / K | 282.34 | 510
Critical pressure / bar | 50.41 | 60.8
Acentric factor | 0.086 | 0.199
--------------------------------------------
Isothermal phase equilibrium data
--------------------------------------------
Lebedeva, E.S. - Khodeeva, S.M., Phase equilibrium and volume relations in the system methylene chloride-​ethylene, Tr. Gos. Nauchno Issled. Proektn. Inst. Azotn. Promst. Prod. Org. Sin. 13 (1963) 79-90.
T / K = | 398.15
P / bar | x₁ | y₁
14.186 | 0.035 | 0.218
18.239 | 0.05 | 0.45
22.292 | 0.065 | 0.54
30.398 | 0.124 | 0.625
35.464 | 0.15 | 0.658
49.143 | 0.25 | 0.705
61.808 | 0.35 | 0.732
72.954 | 0.45 | 0.74
91.699 | 0.615 | 0.615 | CRIT
Lebedeva, E.S. - Khodeeva, S.M., Phase equilibrium and volume relations in the system methylene chloride-​ethylene, Tr. Gos. Nauchno Issled. Proektn. Inst. Azotn. Promst. Prod. Org. Sin. 13 (1963) 79-90.
T / K = | 423.15
P / bar | x₁ | y₁
20.265 | 0.005 | 0.182
24.318 | 0.03 | 0.308
32.424 | 0.072 | 0.453
36.477 | 0.1 | 0.495
45.596 | 0.15 | 0.55
60.288 | 0.25 | 0.6
72.65 | 0.35 | 0.625
78.223 | 0.4 | 0.63
91.699 | 0.52 | 0.52 | CRIT
--------------------------------------------
Critical point
--------------------------------------------
Lebedeva, E.S. - Khodeeva, S.M., Phase equilibrium and volume relations in the system methylene chloride-​ethylene, Tr. Gos. Nauchno Issled. Proektn. Inst. Azotn. Promst. Prod. Org. Sin. 13 (1963) 79-90.
T / K | P / bar | x₁
298.15 | 57.249 | 0.95
323.15 | 67.381 | 0.87
348.15 | 77.007 | 0.79
373.15 | 86.633 | 0.706


## 202_1604
Name | PROPYLENE | CHLORODIFLUOROMETHANE
CAS | 115-07-1 | 75-45-6
InChiKey | QQONPFPTGQHPMA-UHFFFAOYSA-N | VOPWNXZWBYDODV-UHFFFAOYSA-N
Critical temperature / K | 364.85 | 369.3
Critical pressure / bar | 46 | 49.71
Acentric factor | 0.138 | 0.219
--------------------------------------------
Isothermal phase equilibrium data
--------------------------------------------
Kleiber, Michael, Vapor-liquid equilibria of binary refrigerant mixtures containing propylene or R134a, Fluid Phase Equilibria. 92 (1994) 149-194. doi:10.1016/0378-3812(94)80046-4
T / K = | 258
P / bar | x₁ | y₁
3.218 | 0.1517 | 0.2167
3.487 | 0.383 | 0.446
3.631 | 0.607 | 0.6383
3.649 | 0.6633 | 0.6831
3.669 | 0.7465 | 0.7562
3.67 | 0.8133 | 0.8138
3.67 | 0.8141 | 0.8141 | AZEO
Kleiber, Michael, Vapor-liquid equilibria of binary refrigerant mixtures containing propylene or R134a, Fluid Phase Equilibria. 92 (1994) 149-194. doi:10.1016/0378-3812(94)80046-4
T / K = | 263
P / bar | x₁ | y₁
3.841 | 0.1527 | 0.2138
4.143 | 0.3797 | 0.4407
4.303 | 0.6066 | 0.6329
4.321 | 0.6618 | 0.6807
4.34 | 0.748 | 0.7539
4.339 | 0.8119 | 0.8119 | AZEO
4.339 | 0.8139 | 0.8126
Kleiber, Michael, Vapor-liquid equilibria of binary refrigerant mixtures containing propylene or R134a, Fluid Phase Equilibria. 92 (1994) 149-194. doi:10.1016/0378-3812(94)80046-4
T / K = | 268
P / bar | x₁ | y₁
4.545 | 0.1517 | 0.2085
4.884 | 0.3782 | 0.4363
5.061 | 0.6073 | 0.6309
5.078 | 0.66 | 0.6768
5.095 | 0.7473 | 0.7517
5.094 | 0.8098 | 0.8098 | AZEO
5.094 | 0.8142 | 0.8113
Kleiber, Michael, Vapor-liquid equilibria of binary refrigerant mixtures containing propylene or R134a, Fluid Phase Equilibria. 92 (1994) 149-194. doi:10.1016/0378-3812(94)80046-4
T / K = | 273
P / bar | x₁ | y₁
5.347 | 0.1486 | 0.1989
5.726 | 0.3793 | 0.4222
5.916 | 0.6052 | 0.6271
5.95 | 0.7472 | 0.7491
5.95 | 0.75 | 0.75 | AZEO
5.942 | 0.8131 | 0.8098
Kleiber, Michael, Vapor-liquid equilibria of binary refrigerant mixtures containing propylene or R134a, Fluid Phase Equilibria. 92 (1994) 149-194. doi:10.1016/0378-3812(94)80046-4
T / K = | 278
P / bar | x₁ | y₁
6.25 | 0.145 | 0.1933
6.675 | 0.3765 | 0.4233
6.877 | 0.606 | 0.6219
6.903 | 0.7461 | 0.7461 | AZEO
6.903 | 0.7472 | 0.7465
6.895 | 0.8146 | 0.8084
6.868 | 0.8543 | 0.8468
Kleiber, Michael, Vapor-liquid equilibria of binary refrigerant mixtures containing propylene or R134a, Fluid Phase Equilibria. 92 (1994) 149-194. doi:10.1016/0378-3812(94)80046-4
T / K = | 283
P / bar | x₁ | y₁
7.257 | 0.1468 | 0.187
7.725 | 0.3778 | 0.4197
7.947 | 0.6074 | 0.6106
7.972 | 0.7487 | 0.7448
7.949 | 0.8129 | 0.807
7.918 | 0.8553 | 0.8469


## 413_1772
Name | 1-HEXYNE | ACETONITRILE
CAS | 693-02-7 | 75-05-8
InChiKey | CGHIBGNXEGJPQZ-UHFFFAOYSA-N | WEVYAHXRMPXWCK-UHFFFAOYSA-N
Critical temperature / K | 516.2 | 545.5
Critical pressure / bar | 36.2 | 48.5
Acentric factor | 0.333 | 0.342
--------------------------------------------
Isothermal phase equilibrium data
--------------------------------------------
Harris, H.G., Vapor-Liquid Equilibria in Binary Hydrocarbon - Polar Solvent Systems (1968)
T / K = | 273.15
P / bar | x₁
0.0387 | 0.032
0.0443 | 0.0768
0.0469 | 0.108
0.0509 | 0.1686
0.0575 | 0.3821
0.0591 | 0.5141
0.0592 | 0.5432
0.061 | 0.621 | AZEO
0.0593 | 0.7614
0.0562 | 0.918
0.0528 | 0.9719
Harris, H.G., Vapor-Liquid Equilibria in Binary Hydrocarbon - Polar Solvent Systems (1968)
T / K = | 298.15
P / bar | x₁
0.1351 | 0.0318
0.1529 | 0.0765
0.1621 | 0.1077
0.176 | 0.1683
0.1991 | 0.3218
0.2049 | 0.5137
0.2058 | 0.5429
0.209 | 0.633 | AZEO
0.2063 | 0.7687
0.1952 | 0.9184
0.1843 | 0.9721
Desplanches, Hervé - Chevalier, Jean-Louis - Llinas, Richard, Étude thermodynamique de solutions d’acétonitrile et d’hydrocarbures acétyléniques, Journal de Chimie Physique. 74 (1977) 259-265. doi:10.1051/jcp/1977740259
T / K = | 318.15
P / bar | x₁ | y₁
0.28131 | 0.005 | 0.019
0.29758 | 0.02 | 0.084
0.32451 | 0.047 | 0.182
0.3537 | 0.083 | 0.272
0.3701 | 0.098 | 0.322
0.38717 | 0.128 | 0.37
0.40983 | 0.18 | 0.431
0.4265 | 0.231 | 0.474
0.44956 | 0.327 | 0.537
0.46343 | 0.438 | 0.595
0.46969 | 0.507 | 0.622
0.47369 | 0.617 | 0.672
0.47263 | 0.664 | 0.694
0.47183 | 0.707 | 0.717
0.47023 | 0.748 | 0.731
0.46796 | 0.77 | 0.746
0.4641 | 0.806 | 0.77
0.4625 | 0.83 | 0.782
0.44983 | 0.888 | 0.835
0.4445 | 0.913 | 0.857
0.43196 | 0.945 | 0.895
0.42543 | 0.962 | 0.921
Harris, H.G., Vapor-Liquid Equilibria in Binary Hydrocarbon - Polar Solvent Systems (1968)
T / K = | 328.15
P / bar | x₁
0.4581 | 0.0315
0.5122 | 0.0758
0.541 | 0.1069
0.5856 | 0.1675
0.6627 | 0.3812
0.6822 | 0.5129
0.6847 | 0.5423
0.689 | 0.641 | AZEO
0.6858 | 0.7615
0.6482 | 0.9198
0.6145 | 0.9728


## 501_17
Name | BENZENE | n-HEPTANE
CAS | 71-43-2 | 142-82-5
InChiKey | UHOVQNZJYSORNB-UHFFFAOYSA-N | IMNFDUFMRHMDMM-UHFFFAOYSA-N
Critical temperature / K | 562.05 | 540.2
Critical pressure / bar | 48.95 | 27.4
Acentric factor | 0.21 | 0.349
--------------------------------------------
Isothermal phase equilibrium data
--------------------------------------------
Werner, Günter - Schuberth, Horst, Das Phasengleichgewicht flüssig-flüssig des Systems Benzol/n-Heptan/Acetonitril sowie die Phasengleichgewichte dampfförmig-flüssig der entsprechenden binären Systeme bei 20,0 °C, Journal für Praktische Chemie. 31 (1966) 225-239. doi:10.1002/prac.19660310501
T / K = | 293.15
P / bar | x₁ | y₁
0.050663 | 0.028 | 0.09
0.055729 | 0.07 | 0.205
0.061462 | 0.132 | 0.328
0.066795 | 0.184 | 0.41
0.069994 | 0.226 | 0.466
0.073994 | 0.279 | 0.525
0.077327 | 0.33 | 0.575
0.083593 | 0.441 | 0.657
0.08706 | 0.506 | 0.701
0.088926 | 0.552 | 0.721
0.092926 | 0.653 | 0.778
0.096525 | 0.754 | 0.834
0.097859 | 0.801 | 0.859
0.099459 | 0.869 | 0.899
0.099858 | 0.888 | 0.91
Harris, Kenneth R. - Dunlop, Peter J., Vapour pressures and excess Gibbs energies of mixtures of benzene with chlorobenzene, n-hexane, and n-heptane at 25°C, The Journal of Chemical Thermodynamics. 2 (1970) 805-811. doi:10.1016/0021-9614(70)90023-6
T / K = | 298.15
P / bar | x₁ | y₁
0.073621 | 0.0965 | 0.2477
0.08154 | 0.1665 | 0.3692
0.094432 | 0.2942 | 0.5283
0.1019 | 0.3854 | 0.6092
0.1025 | 0.3914 | 0.6144
0.10908 | 0.4899 | 0.6831
0.1092 | 0.4903 | 0.6836
0.10932 | 0.4905 | 0.6841
0.11567 | 0.6027 | 0.7501
0.11986 | 0.6936 | 0.7985
0.1236 | 0.8017 | 0.8558
0.12599 | 0.8892 | 0.9087
Sun, Y. - Yen, W.H., Vapor Pressures and Excess Gibbs Free Energies of Benzene-Cyclohexane, Benzene-n-Heptane and Gyclohexane-n-Heptane, Gaodeng Xuexiao Huaxue Xuebao. 7 (1986) 54-58.
T / K = | 308.19
P / bar | x₁ | y₁
0.1242 | 0.1438 | 0.3208
0.14014 | 0.2411 | 0.4567
0.14375 | 0.2574 | 0.4756
0.15364 | 0.3278 | 0.5482
0.16484 | 0.4252 | 0.6299
0.16852 | 0.4679 | 0.6607
0.16991 | 0.4773 | 0.6671
0.17867 | 0.5722 | 0.7272
0.18031 | 0.6033 | 0.7453
0.1864 | 0.6941 | 0.7957
0.19438 | 0.8226 | 0.8668
0.19774 | 0.9001 | 0.9158
Messow, U. - Schuetze, D. - Pfestorf, R. - Kuchenbecker, D. - Suehnel, K., Thermodynamische Untersuchungen an Lösungsmittel/n-Paraffin-Systemen, Z. Phys. Chem. Leipzig. 258 (1977) 24-32.
T / K = | 313.15
P / bar | x₁ | y₁
0.14879 | 0.118 | 0.275
0.17252 | 0.244 | 0.452
0.18145 | 0.303 | 0.519
0.21065 | 0.512 | 0.683
0.22212 | 0.633 | 0.755
0.22865 | 0.699 | 0.797
0.23331 | 0.771 | 0.84
0.23945 | 0.844 | 0.883
Palmer, David A. - Smith, Buford D., Thermodynamic excess property measurements for acetonitrile-benzene-n-heptane system at 45°C, Journal of Chemical & Engineering Data. 17 (1972) 71-76. doi:10.1021/je60052a037
T / K = | 318.15
P / bar | x₁ | y₁
0.16865 | 0.0604 | 0.1551
0.18358 | 0.118 | 0.2645
0.19065 | 0.1432 | 0.3082
0.21078 | 0.237 | 0.4396
0.22105 | 0.2841 | 0.4906
0.22705 | 0.3105 | 0.5237
0.23891 | 0.3777 | 0.5783
0.24425 | 0.4195 | 0.6157
0.25611 | 0.4798 | 0.6672
0.26798 | 0.5856 | 0.7288
0.27491 | 0.6412 | 0.7639
0.27984 | 0.6913 | 0.7893
0.28904 | 0.7738 | 0.8415
0.29678 | 0.9183 | 0.9288
0.30011 | 0.9779 | 0.9759
Kudryavtseva, L.S. - Viit, H. - Eisen, O.G., Vapor-​liquid equilibrium in 1-​heptene-​heptane, 1-​heptene-​octane, heptane-​octane, benzene-​thiophene, benzene-​heptane, and thiophene-​heptane binary systems at 55.deg., Eesti NSV Tead. Akad. Toim. Keem. Geol. 20 (1971) 292-296.
T / K = | 328.15
P / bar | x₁ | y₁
0.23665 | 0.01 | 0.034
0.24211 | 0.02 | 0.065
0.25798 | 0.05 | 0.148
0.27251 | 0.083 | 0.218
0.29998 | 0.159 | 0.339
0.31531 | 0.21 | 0.401
0.32864 | 0.257 | 0.453
0.3489 | 0.336 | 0.53
0.3629 | 0.4 | 0.582
0.37797 | 0.473 | 0.638
0.3913 | 0.54 | 0.687
0.40183 | 0.6 | 0.727
0.41143 | 0.66 | 0.766
0.42037 | 0.72 | 0.804
0.42743 | 0.777 | 0.838
0.43116 | 0.811 | 0.859
0.4353 | 0.86 | 0.886
0.43903 | 0.912 | 0.925
Hanson, Donald O. - Van Winkle, Matthew, Alteration of the relative volatility of hexane-1-hexene by oxygenated and chlorinated solvents, Journal of Chemical & Engineering Data. 12 (1967) 319-325. doi:10.1021/je60034a009
T / K = | 333.15
P / bar | x₁ | y₁
0.31647 | 0.087 | 0.187
0.31716 | 0.088 | 0.188
0.3537 | 0.18 | 0.34
0.38749 | 0.28 | 0.463
0.42334 | 0.404 | 0.578
0.47436 | 0.618 | 0.738
0.4916 | 0.713 | 0.796
0.50401 | 0.795 | 0.847
0.51642 | 0.907 | 0.922
0.5178 | 0.908 | 0.923
Bayles, John W. - Letcher, Trevor M., Thermodynamics of some binary liquid mixtures containing aliphatic amines, Journal of Chemical & Engineering Data. 16 (1971) 266-271. doi:10.1021/je60050a026
T / K = | 353.15
P / bar | x₁ | y₁
0.58755 | 0.024 | 0.049
0.67648 | 0.15 | 0.268
0.68674 | 0.165 | 0.288
0.71101 | 0.201 | 0.343
0.73167 | 0.232 | 0.38
0.7638 | 0.288 | 0.444
0.89353 | 0.55 | 0.678
0.91979 | 0.621 | 0.725
0.95032 | 0.711 | 0.788
Messow, U. - Schuetze, D. - Pfestorf, R. - Kuchenbecker, D. - Suehnel, K., Thermodynamische Untersuchungen an Lösungsmittel/n-Paraffin-Systemen, Z. Phys. Chem. Leipzig. 258 (1977) 24-32.
T / K = | 353.15
P / bar | x₁ | y₁
0.71821 | 0.213 | 0.365
0.73981 | 0.246 | 0.407
0.75714 | 0.278 | 0.445
0.77287 | 0.298 | 0.468
0.79687 | 0.349 | 0.519
0.87619 | 0.51 | 0.657
0.90486 | 0.583 | 0.708
0.92952 | 0.626 | 0.739
0.94272 | 0.691 | 0.786
0.97472 | 0.783 | 0.85
0.97979 | 0.804 | 0.862
Brown, I, Liquid-Vapour Equilibria. III. The Systems Benzene- n-heptane, n-Hexane-chlorobenzene, and cyclohexane-nitrobenzene, Australian Journal of Chemistry. 5 (1952) doi:10.1071/CH9520530
T / K = | 353.15
P / bar | x₁ | y₁
0.60611 | 0.0464 | 0.0988
0.63495 | 0.0861 | 0.1729
0.71245 | 0.2004 | 0.3473
0.75926 | 0.2792 | 0.4412
0.81797 | 0.3842 | 0.5464
0.86681 | 0.4857 | 0.6304
0.90625 | 0.5824 | 0.7009
0.94496 | 0.6904 | 0.7759
0.97295 | 0.7842 | 0.8384
0.99786 | 0.8972 | 0.9149
Brown, I - Ewald, Ah, Liquid-Vapour Equilibria II. The System Benzene-Heptane, Australian Journal of Chemistry. 4 (1951) doi:10.1071/CH9510198
T / K = | 353.15
P / bar | x₁ | y₁
0.58681 | 0.0211 | 0.0429
0.60403 | 0.0458 | 0.0901
0.63831 | 0.0929 | 0.1723
0.7029 | 0.1895 | 0.3224
0.76347 | 0.2883 | 0.4399
0.8194 | 0.3909 | 0.5446
0.86913 | 0.4951 | 0.6315
0.90463 | 0.5819 | 0.693
0.94196 | 0.6848 | 0.7668
0.99545 | 0.8832 | 0.9038
1.0095 | 0.9793 | 0.981
--------------------------------------------
Isobaric phase equilibrium data
--------------------------------------------
Nielsen, R. L. - Weber, J. H., Vapor-Liquid Equilibria at Subatmospheric Pressures. Binary and Ternary Systems Containing Ethyl Alcohol, Benzene, and n-Heptane., Journal of Chemical & Engineering Data. 4 (1959) 145-151. doi:10.1021/je60002a011
P / bar = | 0.5333
T / K | x₁ | y₁
347.05 | 0.1 | 0.218
343.65 | 0.2 | 0.373
341.15 | 0.3 | 0.49
339.15 | 0.4 | 0.583
337.55 | 0.5 | 0.66
336.45 | 0.6 | 0.727
335.25 | 0.7 | 0.788
334.55 | 0.8 | 0.849
333.95 | 0.9 | 0.916
Sieg, L., Flüssigkeit-Dampf-Gleichgewichte in binären Systemen von Kohlenwasserstoffen verschiedenen Typs: Flüssigkeit-Dampf-Gleichgewichte in binären Systemen von Kohlenwasserstoffen verschiedenen Typs, Chemie Ingenieur Technik. 22 (1950) 322-326. doi:10.1002/cite.330221503
P / bar = | 1.0133
T / K | x₁ | y₁
368.58 | 0.088 | 0.168
366.67 | 0.144 | 0.254
366.5 | 0.152 | 0.268
364.75 | 0.203 | 0.342
362.97 | 0.277 | 0.427
362.25 | 0.299 | 0.455
361.83 | 0.318 | 0.474
361.03 | 0.353 | 0.512
360.05 | 0.403 | 0.554
358.88 | 0.457 | 0.604
357.9 | 0.524 | 0.657
357.07 | 0.576 | 0.698
356.61 | 0.608 | 0.719
355.44 | 0.698 | 0.779
354.75 | 0.771 | 0.83
353.9 | 0.831 | 0.87
353.4 | 0.935 | 0.947
368.73 | 0.077 | 0.152
366.86 | 0.134 | 0.249
364.75 | 0.202 | 0.346
364.11 | 0.23 | 0.382
359.82 | 0.409 | 0.566
357.86 | 0.519 | 0.656
356.84 | 0.586 | 0.706
355.85 | 0.659 | 0.756
354.97 | 0.724 | 0.8
353.9 | 0.83 | 0.87
353.6 | 0.894 | 0.915
353.42 | 0.934 | 0.946
353.3 | 0.985 | 0.986
Michishita, T. - Arai, Y. - Saito, S., Vapor-​liquid equilibriums of hydrocarbons at atmospheric pressure, Kagaku Kogaku. 35 (1971) 111-0. doi:10.1252/kakoronbunshu1953.35.111
P / bar = | 1.0133
T / K | x₁ | y₁
370.55 | 0.023 | 0.048
367.15 | 0.116 | 0.217
366.05 | 0.151 | 0.269
364.85 | 0.192 | 0.325
363.45 | 0.244 | 0.39
361.45 | 0.323 | 0.483
361.25 | 0.332 | 0.487
361.15 | 0.334 | 0.494
360.95 | 0.342 | 0.502
359.75 | 0.406 | 0.561
358.85 | 0.448 | 0.599
357.25 | 0.549 | 0.679
356.35 | 0.61 | 0.723
355.55 | 0.675 | 0.768
355.25 | 0.699 | 0.782
354.95 | 0.729 | 0.802
354.75 | 0.745 | 0.813
354.45 | 0.768 | 0.827
354.05 | 0.825 | 0.864
353.75 | 0.881 | 0.901
353.55 | 0.903 | 0.922
353.35 | 0.94 | 0.949
Wang, Q. - Chen, G. - Han, S., Study on the Vapor-Liquid Equilibria under Pressure for Binary Systems, Ranliao Huaxue Xuebao. 18 (1990) 185-192.
P / bar = | 3.025
T / K | x₁ | y₁
410.34 | 0.0956 | 0.1593
407.14 | 0.1927 | 0.2929
404.07 | 0.3052 | 0.4208
401.58 | 0.4008 | 0.5249
398.74 | 0.5503 | 0.6467
397.22 | 0.6459 | 0.7304
396.68 | 0.6735 | 0.7542
395.26 | 0.774 | 0.8309
394.38 | 0.8569 | 0.8858
393.73 | 0.9656 | 0.9706
Wang, Q. - Chen, G. - Han, S., Study on the Vapor-Liquid Equilibria under Pressure for Binary Systems, Ranliao Huaxue Xuebao. 18 (1990) 185-192.
P / bar = | 8.106
T / K | x₁ | y₁
461.49 | 0.003 | 0.0042
459.56 | 0.0748 | 0.1028
458.1 | 0.1248 | 0.169
456.09 | 0.1988 | 0.2636
453.84 | 0.2751 | 0.3547
451.14 | 0.3744 | 0.4651
449.2 | 0.451 | 0.5436
446.75 | 0.5513 | 0.6383
444.7 | 0.6491 | 0.7212
442.17 | 0.7795 | 0.8204
440.99 | 0.8704 | 0.8875
--------------------------------------------
Enthalpy of mixing
--------------------------------------------
Vilcu, R. - Stanciu, F., Excess thermodynamic functions from calorimetric data, Rev. Roum. Chim. 11 (1966) 175-182.
T / K = | 288.15
P / bar = | UNKNOWN (1.0132)
hᴹ / J.mol⁻¹ | x₁
219.81 | 0.0811
385.39 | 0.1536
568.19 | 0.2188
709.12 | 0.2776
834.55 | 0.3309
915.28 | 0.3793
970.5 | 0.4234
1008.4 | 0.4636
1005 | 0.5005
979.38 | 0.7041
912.97 | 0.7339
831.75 | 0.7645
741.15 | 0.796
602.9 | 0.8282
Benson, George C. - Benson, George C. - Anand, Subhash C. - Kiyohara, Osamu, Thermodynamic properties of some cycloalkane-cycloalkanol systems at 298. 15.deg.K. II, Journal of Chemical & Engineering Data. 19 (1974) 258-261. doi:10.1021/je60062a027
T / K = | 293.15
P / bar = | 1.01
hᴹ / J.mol⁻¹ | z₁
265.43 | 0.099
494.57 | 0.1906
696.83 | 0.2756
848.66 | 0.3547
913.6 | 0.4284
981.31 | 0.4973
996.37 | 0.5619
996.93 | 0.6225
954.01 | 0.6795
878.41 | 0.7332
776.91 | 0.7839
654.81 | 0.8318
500.71 | 0.8772
323.53 | 0.9203
123.03 | 0.9611
Benson, George C. - Benson, George C. - Anand, Subhash C. - Kiyohara, Osamu, Thermodynamic properties of some cycloalkane-cycloalkanol systems at 298. 15.deg.K. II, Journal of Chemical & Engineering Data. 19 (1974) 258-261. doi:10.1021/je60062a027
T / K = | 298.15
P / bar = | 1.01
hᴹ / J.mol⁻¹ | z₁
233.01 | 0.099
410.01 | 0.1906
596.14 | 0.2756
760.89 | 0.3547
864.75 | 0.4284
911.31 | 0.4973
957.34 | 0.5619
958.92 | 0.6225
925.41 | 0.6795
859.45 | 0.7332
771.27 | 0.7839
635.37 | 0.8318
491.73 | 0.8772
313.03 | 0.9203
126.18 | 0.9611
Benson, George C. - Benson, George C. - Anand, Subhash C. - Kiyohara, Osamu, Thermodynamic properties of some cycloalkane-cycloalkanol systems at 298. 15.deg.K. II, Journal of Chemical & Engineering Data. 19 (1974) 258-261. doi:10.1021/je60062a027
T / K = | 303.15
P / bar = | 1.01
hᴹ / J.mol⁻¹ | z₁
204.79 | 0.099
414.18 | 0.1906
574.1 | 0.2756
709.49 | 0.3547
812.7 | 0.4284
873.1 | 0.4973
894.88 | 0.5619
881.9 | 0.6225
830.61 | 0.6795
766.57 | 0.7332
703.39 | 0.7839
585.05 | 0.8318
445.4 | 0.8772
300.37 | 0.9203
130.17 | 0.9611
Hammerl, I. - Raetzsch, M.T., Enthalpies of mixing of normal paraffins with aromatics, Wiss. Z. Tech. Hochsch. Chem. Leuna-Merseburg. 15 (1973) 175-178.
T / K = | 313.15
P / bar = | UNKNOWN (1.0132)
hᴹ / J.mol⁻¹ | x₁
228 | 0.1
445 | 0.2
632 | 0.3
773 | 0.4
856 | 0.5
866 | 0.6
794 | 0.7
630 | 0.8
368 | 0.9
Palmer, David A. - Smith, Buford D., Thermodynamic excess property measurements for acetonitrile-benzene-n-heptane system at 45°C, Journal of Chemical & Engineering Data. 17 (1972) 71-76. doi:10.1021/je60052a037
T / K = | 318.15
P / bar = | UNKNOWN (1.0132)
hᴹ / J.mol⁻¹ | x₁
201.39 | 0.0779
364.67 | 0.1446
491.11 | 0.2022
642.26 | 0.2828
741.9 | 0.3487
806.8 | 0.4034
869.18 | 0.4819
892.63 | 0.5646
888.02 | 0.5991
874.62 | 0.6226
878.81 | 0.6245
828.57 | 0.6875
742.74 | 0.7557
608.76 | 0.825
428.31 | 0.8919
215.2 | 0.9519
--------------------------------------------
Heat capacity of mixing
--------------------------------------------
Tanaka, Reiji, Excess heat capacities for mixture of benzene with n-heptane at 293.15, 298.15, and 303.15 K, Journal of Chemical & Engineering Data. 32 (1987) 176-177. doi:10.1021/je00048a014
T / K = | 293.15
P / bar = | UNKNOWN (1.0132)
cᴘᴹ / J.mol⁻¹.K⁻¹ | x₁
-1.008 | 0.0919
-1.992 | 0.1968
-2.721 | 0.2947
-3.22 | 0.3855
-3.543 | 0.4861
-3.633 | 0.584
-3.443 | 0.6908
-3.021 | 0.7773
-2.078 | 0.8814
Karbalai Ghassemi, M.H. - Grolier, J.P.E., Excess heat capacity. Cyclohexane-​n-​hexane system, Int. Data Ser. Sel. Data Mixtures Ser. A. 1976 (1976) 95-96.
T / K = | 298.2
P / bar = | UNKNOWN (1.0132)
cᴘᴹ / J.mol⁻¹.K⁻¹ | x₁
-0.583 | 0.0487
-1.857 | 0.1928
-2.53 | 0.288
-3.03 | 0.3886
-3.065 | 0.4007
-3.315 | 0.4929
-3.456 | 0.5841
-3.407 | 0.631
-3.336 | 0.6558
-3.13 | 0.7294
-2.792 | 0.7924
-2.751 | 0.794
-2.26 | 0.8591
-1.9 | 0.8873
-1.637 | 0.9123
-1.284 | 0.9317
Tanaka, Reiji, Excess heat capacities for mixture of benzene with n-heptane at 293.15, 298.15, and 303.15 K, Journal of Chemical & Engineering Data. 32 (1987) 176-177. doi:10.1021/je00048a014
T / K = | 303.15
P / bar = | UNKNOWN (1.0132)
cᴘᴹ / J.mol⁻¹.K⁻¹ | x₁
-0.901 | 0.088
-1.864 | 0.1972
-2.547 | 0.2953
-3.012 | 0.3857
-3.34 | 0.4905
-3.428 | 0.5845
-3.232 | 0.6968
-2.846 | 0.7784
-1.971 | 0.8801
--------------------------------------------
Critical point
--------------------------------------------
Kay, W.B. - Hissong, D., The critical properties of hydrocarbons. I. Simple mixtures, Proc. Am. Pet. Inst. Refin. Dep. 47 (1967) 653-722.
T / K | P / bar | x₁
540.75 | 28.944 | 0.1
541.45 | 30.44 | 0.2
542.45 | 32.081 | 0.3
543.75 | 33.784 | 0.4
545.45 | 35.66 | 0.5
547.45 | 37.763 | 0.6
550.05 | 40.21 | 0.7
553.15 | 42.92 | 0.8
557.25 | 45.85 | 0.9


## 501_137
Name | BENZENE | CYCLOHEXANE
CAS | 71-43-2 | 110-82-7
InChiKey | UHOVQNZJYSORNB-UHFFFAOYSA-N | XDTMQSROBMDMFD-UHFFFAOYSA-N
Critical temperature / K | 562.05 | 553.8
Critical pressure / bar | 48.95 | 40.8
Acentric factor | 0.21 | 0.208
--------------------------------------------
Isothermal phase equilibrium data
--------------------------------------------
Tasić, Aleksandar - Djordjević, Bojan - Grozdanić, Dušan - Afgan, Naim - Malić, Dragomir, Vapour—liquid equilibria of the systems acetone—benzene, benzene—cyclohexane and acetone—cyclohexane at 25°C, Chemical Engineering Science. 33 (1978) 189-197. doi:10.1016/0009-2509(78)85053-2
T / K = | 298.15
P / bar | x₁ | y₁
0.13606 | 0.1035 | 0.1375
0.13932 | 0.175 | 0.217
0.14232 | 0.276 | 0.313
0.14412 | 0.377 | 0.4015
0.14459 | 0.433 | 0.446
0.14485 | 0.509 | 0.505
0.14439 | 0.583 | 0.562
0.14252 | 0.694 | 0.6505
0.13932 | 0.7945 | 0.741
0.13412 | 0.9005 | 0.8565
0.13086 | 0.95 | 0.922
Mentzer, R.A. - Greenkorn, R.A. - Chao, K.C., Bubble pressures and vapor-liquid equilibria for four binary hydrocarbon mixtures, The Journal of Chemical Thermodynamics. 14 (1982) 817-830. doi:10.1016/0021-9614(82)90155-0
T / K = | 313.1
P / bar | x₁ | y₁
0.25919 | 0.1193 | 0.1589
0.26832 | 0.2498 | 0.2929
0.27067 | 0.2963 | 0.3348
0.27215 | 0.3369 | 0.3697
0.27232 | 0.3465 | 0.3777
0.27334 | 0.3849 | 0.4093
0.27428 | 0.4366 | 0.4507
0.27432 | 0.4403 | 0.4537
0.27472 | 0.4968 | 0.4979
0.27472 | 0.4985 | 0.4985 | AZEO
0.27463 | 0.5304 | 0.5239
0.27439 | 0.5563 | 0.5441
0.27422 | 0.5775 | 0.5607
0.27327 | 0.6228 | 0.5964
0.27314 | 0.6284 | 0.6009
0.27063 | 0.704 | 0.6634
0.26523 | 0.8006 | 0.7508
0.25641 | 0.9013 | 0.8604
Kurihara, Kiyofumi - Uchiyama, Masanori - Kojima, Kazuo, Isothermal Vapor−Liquid Equilibria for Benzene + Cyclohexane + 1-Propanol and for Three Constituent Binary Systems, Journal of Chemical & Engineering Data. 42 (1997) 149-154. doi:10.1021/je9602475
T / K = | 323.15
P / bar | x₁ | y₁
0.3688 | 0.034 | 0.048
0.3748 | 0.074 | 0.101
0.3794 | 0.107 | 0.142
0.3831 | 0.138 | 0.177
0.3842 | 0.147 | 0.187
0.3905 | 0.201 | 0.245
0.39359 | 0.239 | 0.282
0.3957 | 0.274 | 0.314
0.3967 | 0.287 | 0.326
0.3999 | 0.335 | 0.366
0.4009 | 0.365 | 0.393
0.4021 | 0.404 | 0.426
0.4031 | 0.448 | 0.463
0.40319 | 0.477 | 0.486
0.4036 | 0.513 | 0.513 | AZEO
0.4033 | 0.531 | 0.527
0.4031 | 0.56 | 0.55
0.4027 | 0.591 | 0.574
0.4007 | 0.657 | 0.626
0.3995 | 0.69 | 0.653
0.3955 | 0.755 | 0.714
0.39219 | 0.795 | 0.751
0.39019 | 0.812 | 0.768
0.38679 | 0.844 | 0.801
0.3805 | 0.897 | 0.858
0.3781 | 0.914 | 0.879
0.3747 | 0.934 | 0.904
Kurihara, Kiyofumi - Uchiyama, Masanori - Kojima, Kazuo, Isothermal Vapor−Liquid Equilibria for Benzene + Cyclohexane + 1-Propanol and for Three Constituent Binary Systems, Journal of Chemical & Engineering Data. 42 (1997) 149-154. doi:10.1021/je9602475
T / K = | 333.15
P / bar | x₁ | y₁
0.5356 | 0.07 | 0.095
0.5358 | 0.076 | 0.102
0.541 | 0.102 | 0.134
0.5448 | 0.126 | 0.164
0.55479 | 0.178 | 0.221
0.5561 | 0.202 | 0.243
0.5619 | 0.234 | 0.275
0.56279 | 0.27 | 0.309
0.5693 | 0.336 | 0.367
0.57021 | 0.351 | 0.38
0.5703 | 0.374 | 0.401
0.57441 | 0.44 | 0.456
0.57461 | 0.45 | 0.465
0.5749 | 0.461 | 0.473
0.57521 | 0.471 | 0.481
0.57561 | 0.478 | 0.487
0.5759 | 0.488 | 0.495
0.57601 | 0.499 | 0.503
0.5761 | 0.509 | 0.511
0.5762 | 0.522 | 0.522 | AZEO
0.5761 | 0.533 | 0.531
0.57601 | 0.538 | 0.535
0.5759 | 0.547 | 0.542
0.5757 | 0.556 | 0.549
0.5743 | 0.602 | 0.587
0.5713 | 0.673 | 0.644
0.5689 | 0.709 | 0.677
0.56419 | 0.764 | 0.727
0.5613 | 0.788 | 0.749
0.5569 | 0.828 | 0.79
0.54959 | 0.87 | 0.836
0.5443 | 0.895 | 0.865
0.543 | 0.903 | 0.873
0.541 | 0.917 | 0.889
0.5358 | 0.944 | 0.922
Boublík, T., An estimate of limiting values of relative volatility with help of the theorem of corresponding states. II. Binary systems of tetrachloromethane, benzene, and cyclohexane, Collection of Czechoslovak Chemical Communications. 28 (1963) 1771-1779. doi:10.1135/cccc19631771
T / K = | 333.15
P / bar | x₁ | y₁
0.53418 | 0.0672 | 0.0912
0.55925 | 0.2261 | 0.267
0.56727 | 0.3201 | 0.3526
0.57513 | 0.432 | 0.448
0.57619 | 0.5203 | 0.5203 | AZEO
0.57418 | 0.6029 | 0.5895
0.56975 | 0.7095 | 0.677
0.56081 | 0.7952 | 0.7563
0.54921 | 0.8752 | 0.8386
0.54616 | 0.8932 | 0.86
Scatchard, George. - Wood, S. E. - Mochel, J. M., Vapor–Liquid Equilibrium. III. Benzene–Cyclohexane Mixtures., The Journal of Physical Chemistry. 43 (1939) 119-130. doi:10.1021/j150388a009
T / K = | 343.13
P / bar | x₁ | y₁
0.75674 | 0.1186 | 0.1486
0.7798 | 0.2409 | 0.2805
0.79481 | 0.3759 | 0.3982
0.80029 | 0.4945 | 0.4975
0.80029 | 0.499 | 0.499 | AZEO
0.79903 | 0.618 | 0.6027
0.79124 | 0.7248 | 0.6962
0.77032 | 0.8659 | 0.8311
Dong, Jilian - Feng, Chuanzhuang - Li, Yonghong, Isothermal Vapor−Liquid Equilibrium for Methanol and 2,3-Dimethyl-1-butene at 343.06 K, 353.27 K, 363.19 K, and 372.90 K, Journal of Chemical & Engineering Data. 56 (2011) 2386-2392. doi:10.1021/je101304x
T / K = | 403.15
P / bar | x₁ | y₁
3.728 | 0.1107 | 0.1301
3.776 | 0.1676 | 0.1943
3.812 | 0.2184 | 0.2426
3.851 | 0.2715 | 0.3005
3.89 | 0.3402 | 0.3645
3.919 | 0.3948 | 0.4213
3.935 | 0.4408 | 0.456
3.95 | 0.4986 | 0.5083
3.961 | 0.5552 | 0.5619
3.965 | 0.6048 | 0.6017
3.945 | 0.7382 | 0.7276
3.888 | 0.8537 | 0.8441
Wiśniewska, Barbara - Gregorowicz, Jacek - Malanowski, Stanisław, Development of a vapour-liquid equilibrium apparatus to work at pressures up to 3 MPa, Fluid Phase Equilibria. 86 (1993) 173-186. doi:10.1016/0378-3812(93)87174-Y
T / K = | 413.15
P / bar | x₁ | y₁
4.62 | 0.0996 | 0.1164
4.741 | 0.2226 | 0.2503
4.802 | 0.3086 | 0.3343
4.849 | 0.3761 | 0.3981
4.884 | 0.4506 | 0.4683
4.909 | 0.5307 | 0.5407
4.92 | 0.6335 | 0.6295
4.906 | 0.7308 | 0.7169
4.817 | 0.8827 | 0.8685
Wiśniewska, Barbara - Gregorowicz, Jacek - Malanowski, Stanisław, Development of a vapour-liquid equilibrium apparatus to work at pressures up to 3 MPa, Fluid Phase Equilibria. 86 (1993) 173-186. doi:10.1016/0378-3812(93)87174-Y
T / K = | 423.15
P / bar | x₁ | y₁
5.673 | 0.0984 | 0.1156
5.814 | 0.2198 | 0.2461
5.886 | 0.3063 | 0.3316
5.947 | 0.3727 | 0.3948
5.994 | 0.4521 | 0.4685
6.023 | 0.5326 | 0.542
6.034 | 0.5769 | 0.5775
6.034 | 0.5778 | 0.5778 | AZEO
6.035 | 0.592 | 0.5862
6.043 | 0.6381 | 0.6304
6.029 | 0.7256 | 0.7201
5.942 | 0.8785 | 0.8698
--------------------------------------------
Isobaric phase equilibrium data
--------------------------------------------
Lafuente, C. - Pardo, J. - Santate, J. - Royo, F. - Urieta, J., Use of a Fischer-​Labodest apparatus to study the liquid-​vapor equilibrium of the benzene-​cyclohexane system at different pressures, Rev. Acad. Cienc. Exact. Fis. Quim. Nat. Zaragoza. 47 (1992) 183-190.
P / bar = | 0.4
T / K | x₁ | y₁
324.35 | 0.0979 | 0.13
323.95 | 0.1487 | 0.192
323.55 | 0.2014 | 0.2464
323.25 | 0.2578 | 0.3039
322.95 | 0.3032 | 0.3426
322.85 | 0.3382 | 0.3713
322.75 | 0.3614 | 0.3919
322.65 | 0.3999 | 0.4235
322.45 | 0.438 | 0.4542
322.35 | 0.516 | 0.516 | AZEO
322.45 | 0.5777 | 0.5668
322.55 | 0.641 | 0.6169
322.75 | 0.6953 | 0.6618
323.05 | 0.7675 | 0.7244
323.45 | 0.8219 | 0.7797
323.85 | 0.8802 | 0.841
Sieg, L., Flüssigkeit-Dampf-Gleichgewichte in binären Systemen von Kohlenwasserstoffen verschiedenen Typs: Flüssigkeit-Dampf-Gleichgewichte in binären Systemen von Kohlenwasserstoffen verschiedenen Typs, Chemie Ingenieur Technik. 22 (1950) 322-326. doi:10.1002/cite.330221503
P / bar = | 1.0133
T / K | x₁ | y₁
353.18 | 0.068 | 0.091
352.9 | 0.1 | 0.13
352.1 | 0.188 | 0.224
352.05 | 0.205 | 0.24
351.5 | 0.283 | 0.318
351.51 | 0.288 | 0.322
351.05 | 0.385 | 0.407
351 | 0.388 | 0.412
350.77 | 0.545 | 0.545 | AZEO
350.83 | 0.589 | 0.583
350.91 | 0.68 | 0.659
350.97 | 0.698 | 0.67
351.4 | 0.79 | 0.758
351.5 | 0.798 | 0.766
352.1 | 0.894 | 0.863
352.17 | 0.899 | 0.872
Ridgway, Kenneth - Butler, Paul Alexander, Physical properties of the ternary system benzene-cyclohexane-hexane, Journal of Chemical & Engineering Data. 12 (1967) 509-515. doi:10.1021/je60035a012
P / bar = | 1.0133
T / K | x₁ | y₁
352.95 | 0.077 | 0.096
352.65 | 0.096 | 0.118
352.4 | 0.118 | 0.145
352.2 | 0.145 | 0.176
352 | 0.176 | 0.208
351.85 | 0.208 | 0.243
351.65 | 0.245 | 0.28
351.4 | 0.28 | 0.314
351.25 | 0.314 | 0.346
351.1 | 0.346 | 0.375
351 | 0.375 | 0.402
350.9 | 0.402 | 0.426
350.8 | 0.628 | 0.612
350.85 | 0.645 | 0.628
350.9 | 0.663 | 0.645
350.95 | 0.685 | 0.663
351.05 | 0.712 | 0.685
351.15 | 0.742 | 0.712
351.2 | 0.775 | 0.744
351.45 | 0.806 | 0.775
351.7 | 0.836 | 0.806
351.95 | 0.865 | 0.836
352.2 | 0.892 | 0.865
352.4 | 0.916 | 0.892
Rao, V. N. Kumarkrishna - Swami, D. R. - Rao, M. Narasinga, Vapor-liquid equilibria of Benzene–n-hexane and benzene-cyclohexane systems, AIChE Journal. 3 (1957) 191-197. doi:10.1002/aic.690030213
P / bar = | 11.438
T / K | x₁ | y₁
462.35 | 0.0241 | 0.026
461.25 | 0.155 | 0.17
460.45 | 0.2385 | 0.2613
459.75 | 0.339 | 0.3618
458.95 | 0.8855 | 0.8777
459.35 | 0.9551 | 0.9497
--------------------------------------------
Enthalpy of mixing
--------------------------------------------
Elliott, Keith - Wormald, Christopher J., A precision differential flow calorimeter the excess enthalpy of benzene + cyclohexane between 280.15 K and 393.15 K, The Journal of Chemical Thermodynamics. 8 (1976) 881-893. doi:10.1016/0021-9614(76)90166-X
T / K = | 280.15
P / bar = | UNKNOWN (1.0132)
hᴹ / J.mol⁻¹ | x₁
422.2 | 0.1483
524.7 | 0.1963
687.4 | 0.288
791.1 | 0.3776
837.7 | 0.4478
849.4 | 0.5482
794.1 | 0.6475
726.5 | 0.7095
600.1 | 0.7853
509.6 | 0.8296
438.6 | 0.8597
343.6 | 0.8954
Yan, Wei-Dong - Lin, Rui-Sen - Yen, Wen-Hsing, Excess enthalpies of seven binary liquid systems, Thermochimica Acta. 169 (1990) 171-184. doi:10.1016/0040-6031(90)80143-M
T / K = | 293.15
P / bar = | UNKNOWN (1.0132)
hᴹ / J.mol⁻¹ | x₁
43.44 | 0.0126
116.39 | 0.0352
218.67 | 0.0686
292.4 | 0.0953
389.06 | 0.1347
479.73 | 0.1791
557.84 | 0.2201
619.23 | 0.2577
699.67 | 0.2921
708.52 | 0.3221
739.54 | 0.3508
762.99 | 0.3747
793.67 | 0.4168
809.07 | 0.4383
821.4 | 0.4521
823.19 | 0.4545
828.21 | 0.4977
828.53 | 0.5497
801.48 | 0.6206
794.01 | 0.6313
790.35 | 0.6365
779.15 | 0.656
749.08 | 0.6841
720.29 | 0.7064
689.44 | 0.727
646.96 | 0.7531
596.48 | 0.7824
538.25 | 0.8116
466.55 | 0.8438
374.12 | 0.8783
322.09 | 0.8983
272 | 0.9165
203.66 | 0.9388
94.55 | 0.9722
31.67 | 0.9908
Didaoui-Nemouchi, S. - Ait-Kaci, A. - Rogalski, M., Enthalpies of mixing of binary and ternary mixtures containing diisopropylether, benzene and cyclohexane at 303.15 K, Journal of Thermal Analysis and Calorimetry. 79 (2005) 85-88. doi:10.1007/s10973-004-0566-5
T / K = | 303.15
P / bar = | 1.0132
hᴹ / J.mol⁻¹ | z₁
313.9 | 0.888
511.4 | 0.801
677.8 | 0.701
778.5 | 0.589
777 | 0.552
772.1 | 0.479
761.8 | 0.456
736.1 | 0.419
698.9 | 0.369
684.7 | 0.357
643 | 0.324
491.1 | 0.214
377 | 0.158
347.1 | 0.14
303 | 0.123
266.8 | 0.1
van Ness, H.C. - Abbott, M.M., Excess enthalpy. Benzene-​cyclohexane system, Int. Data Ser. Sel. Data Mixtures Ser. A. 1974 (1974) 160-161.
T / K = | 323.15
P / bar = | 2.1
hᴹ / J.mol⁻¹ | z₁
69.7 | 0.0253
204.9 | 0.0783
333.8 | 0.1355
472.8 | 0.2096
573.5 | 0.2771
645.6 | 0.341
697.2 | 0.4081
719.6 | 0.4592
713.4 | 0.5788
696.3 | 0.6141
672.4 | 0.6485
647.8 | 0.6765
596.5 | 0.7236
523.5 | 0.7758
437.2 | 0.8257
329.1 | 0.8778
197.7 | 0.9318
75.7 | 0.9752
Elliott, Keith - Wormald, Christopher J., A precision differential flow calorimeter the excess enthalpy of benzene + cyclohexane between 280.15 K and 393.15 K, The Journal of Chemical Thermodynamics. 8 (1976) 881-893. doi:10.1016/0021-9614(76)90166-X
T / K = | 348.15
P / bar = | UNKNOWN (1.0132)
hᴹ / J.mol⁻¹ | x₁
328.1 | 0.1493
411.4 | 0.1955
464.3 | 0.2336
536.9 | 0.288
615.6 | 0.3781
651.6 | 0.4474
658.4 | 0.5483
614 | 0.6471
558.2 | 0.7096
461.5 | 0.7854
390.5 | 0.8301
337.6 | 0.8588
261.4 | 0.8943
Elliott, Keith - Wormald, Christopher J., A precision differential flow calorimeter the excess enthalpy of benzene + cyclohexane between 280.15 K and 393.15 K, The Journal of Chemical Thermodynamics. 8 (1976) 881-893. doi:10.1016/0021-9614(76)90166-X
T / K = | 373.15
P / bar = | UNKNOWN (1.0132)
hᴹ / J.mol⁻¹ | x₁
305 | 0.1493
373.2 | 0.196
427.4 | 0.2333
492.2 | 0.2814
569.2 | 0.3773
600.2 | 0.4474
606.3 | 0.5489
570.1 | 0.6472
518.7 | 0.7098
426 | 0.7863
360.5 | 0.83
309.6 | 0.8588
236.9 | 0.8967
Lohmann, Jürgen - Bölts, Rainer - Gmehling, Jürgen, Excess Enthalpy Data for Seven Binary Systems at Temperatures between 50 and 140 °C, Journal of Chemical & Engineering Data. 46 (2001) 208-211. doi:10.1021/je000297g
T / K = | 413.15
P / bar = | 14.1
hᴹ / J.mol⁻¹ | z₁
111.8 | 0.0604
217 | 0.1196
342.2 | 0.2059
431 | 0.2895
493 | 0.3704
527.1 | 0.449
538.3 | 0.55
504.1 | 0.647
449.1 | 0.7174
378.7 | 0.7857
288.2 | 0.8521
174.4 | 0.9167
92.6 | 0.9587
--------------------------------------------
Heat capacity of mixing
--------------------------------------------
Tanaka, Reiji, Determination of excess heat capacities of (benzene + tetrachloromethane and + cyclohexane) between 293.15 and 303.15 K by use of a Picker flow calorimeter, The Journal of Chemical Thermodynamics. 14 (1982) 259-268. doi:10.1016/0021-9614(82)90016-7
T / K = | 293.15
P / bar = | UNKNOWN (1.0132)
cᴘᴹ / J.mol⁻¹.K⁻¹ | x₁
-1.012 | 0.0955
-1.796 | 0.1944
-2.424 | 0.2972
-2.795 | 0.3916
-2.981 | 0.498
-2.936 | 0.5953
-2.654 | 0.6966
-2.12 | 0.7957
-1.302 | 0.8931
Páramo, R. - Zouine, M. - Casanova, C., New Batch Cells Adapted To Measure Saturated Heat Capacities of Liquids, Journal of Chemical & Engineering Data. 47 (2002) 441-448. doi:10.1021/je0155103
T / K = | 298.15
P / bar = | UNKNOWN (1.0132)
cᴘᴹ / J.mol⁻¹.K⁻¹ | x₁
-1.01 | 0.1044
-1.84 | 0.1997
-2.37 | 0.2934
-2.72 | 0.3995
-2.91 | 0.5004
-2.82 | 0.5969
-2.6 | 0.7034
-2.09 | 0.8022
-1.18 | 0.8979
D'arcy, Patrick J. - Hazlett, John D. - Kiyohara, Osamu - Benson, George C., Excess heat capacities of mixtures of benzene with cyclohexane at 298.15 K, Thermochimica Acta. 21 (1977) 297-300. doi:10.1016/0040-6031(77)85030-2
T / K = | 298.15
P / bar = | UNKNOWN (1.0132)
cᴘᴹ / J.mol⁻¹.K⁻¹ | x₁
-0.99 | 0.0981
-1.061 | 0.1076
-1.724 | 0.1965
-1.77 | 0.1974
-1.807 | 0.1999
-2.301 | 0.2873
-2.337 | 0.2883
-2.717 | 0.3956
-2.751 | 0.3966
-2.906 | 0.5009
-2.872 | 0.5041
-2.885 | 0.5183
-2.835 | 0.5954
-2.857 | 0.5959
-2.588 | 0.696
-2.504 | 0.7052
-2.052 | 0.7953
-2.032 | 0.7994
-1.979 | 0.8017
-1.283 | 0.8911
-1.152 | 0.902
Tanaka, Reiji, Determination of excess heat capacities of (benzene + tetrachloromethane and + cyclohexane) between 293.15 and 303.15 K by use of a Picker flow calorimeter, The Journal of Chemical Thermodynamics. 14 (1982) 259-268. doi:10.1016/0021-9614(82)90016-7
T / K = | 298.15
P / bar = | UNKNOWN (1.0132)
cᴘᴹ / J.mol⁻¹.K⁻¹ | x₁
-1.084 | 0.1096
-1.824 | 0.2029
-2.41 | 0.3033
-2.776 | 0.4023
-2.93 | 0.503
-2.831 | 0.62
-2.568 | 0.7029
-2.043 | 0.7988
-1.335 | 0.8866
-1.068 | 0.1079
-1.842 | 0.2053
-2.406 | 0.3023
-2.764 | 0.3969
-2.924 | 0.4968
-2.872 | 0.6044
-2.564 | 0.706
-2.047 | 0.7994
-1.243 | 0.8955
Grolier, J.-P. E. - Wilhelm, Emmerich - Hamedi, M. H., Molar Heat Capacity and Isothermal Compressibility of Binary Liquid Mixtures: Carbon Tetrachloride + Benzene, Carbon Tetrachloride + Cylohexane and Benzene + Cylohexane, Berichte der Bunsengesellschaft für physikalische Chemie. 82 (1978) 1282-1290. doi:10.1002/bbpc.19780821204
T / K = | 298.15
P / bar = | UNKNOWN (1.0132)
cᴘᴹ / J.mol⁻¹.K⁻¹ | x₁
-1.215 | 0.1231
-1.788 | 0.1994
-2.419 | 0.3124
-2.661 | 0.3768
-2.807 | 0.4252
-2.911 | 0.5035
-2.769 | 0.6285
-2.388 | 0.7356
-1.686 | 0.8433
-1.309 | 0.8848
-1.099 | 0.9148
Tanaka, Reiji, Determination of excess heat capacities of (benzene + tetrachloromethane and + cyclohexane) between 293.15 and 303.15 K by use of a Picker flow calorimeter, The Journal of Chemical Thermodynamics. 14 (1982) 259-268. doi:10.1016/0021-9614(82)90016-7
T / K = | 303.15
P / bar = | UNKNOWN (1.0132)
cᴘᴹ / J.mol⁻¹.K⁻¹ | x₁
-1.168 | 0.1208
-1.813 | 0.2046
-2.408 | 0.3093
-2.728 | 0.3993
-2.888 | 0.5073
-2.82 | 0.6055
-2.501 | 0.709
-1.965 | 0.8058
-1.213 | 0.8966
Páramo, R. - Zouine, M. - Casanova, C., New Batch Cells Adapted To Measure Saturated Heat Capacities of Liquids, Journal of Chemical & Engineering Data. 47 (2002) 441-448. doi:10.1021/je0155103
T / K = | 308.15
P / bar = | UNKNOWN (1.0132)
cᴘᴹ / J.mol⁻¹.K⁻¹ | x₁
-0.88 | 0.104
-1.63 | 0.1995
-2.3 | 0.2984
-2.7 | 0.3968
-2.84 | 0.4979
-2.8 | 0.5982
-2.43 | 0.7017
-1.81 | 0.8063
-1.15 | 0.8979
Páramo, R. - Zouine, M. - Casanova, C., New Batch Cells Adapted To Measure Saturated Heat Capacities of Liquids, Journal of Chemical & Engineering Data. 47 (2002) 441-448. doi:10.1021/je0155103
T / K = | 318.15
P / bar = | UNKNOWN (1.0132)
cᴘᴹ / J.mol⁻¹.K⁻¹ | x₁
-0.83 | 0.104
-1.57 | 0.1995
-2.21 | 0.2984
-2.57 | 0.3968
-2.71 | 0.4979
-2.66 | 0.5982
-2.29 | 0.7017
-1.69 | 0.8063
-1.05 | 0.8979
--------------------------------------------
Critical point
--------------------------------------------
Hissong, D.W. - Kay, W.B., Critical properties of hydrocarbons. II. Correlational studies, Proc. Am. Pet. Inst. Refin. Dep. 48 (1968) 397-463.
T / K | P / bar | x₁
553.12 | 42.308 | 0.25
553.16 | 41.943 | 0.2
553.18 | 42.666 | 0.3
553.23 | 41.605 | 0.15
553.33 | 43.025 | 0.35
553.34 | 41.301 | 0.1
553.52 | 41.032 | 0.05
553.55 | 43.397 | 0.4
553.81 | 43.783 | 0.45


## 501_502
Name | BENZENE | TOLUENE
CAS | 71-43-2 | 108-88-3
InChiKey | UHOVQNZJYSORNB-UHFFFAOYSA-N | YXFVVABEGXRONW-UHFFFAOYSA-N
Critical temperature / K | 562.05 | 591.75
Critical pressure / bar | 48.95 | 41.08
Acentric factor | 0.21 | 0.264
--------------------------------------------
Isothermal phase equilibrium data
--------------------------------------------
Kassmann, K.-D. - Knapp, H., Vapor-Liquid Equilibria for Binary and Ternary Mixtures of Benzene, Toluene and n-Butyraldehyde, Berichte der Bunsengesellschaft für physikalische Chemie. 90 (1986) 452-458. doi:10.1002/bbpc.19860900514
T / K = | 313.15
P / bar | x₁ | y₁
0.08538 | 0.0401 | 0.1128
0.095166 | 0.0992 | 0.2514
0.11972 | 0.2484 | 0.502
0.13086 | 0.3094 | 0.5839
0.13347 | 0.3315 | 0.6012
0.14306 | 0.3854 | 0.6599
0.15608 | 0.4673 | 0.7273
0.16783 | 0.5398 | 0.7801
0.18119 | 0.6209 | 0.8312
0.1962 | 0.7068 | 0.8797
0.2089 | 0.7899 | 0.9181
0.2208 | 0.8616 | 0.949
0.23277 | 0.9352 | 0.9773
Kassmann, K.-D. - Knapp, H., Vapor-Liquid Equilibria for Binary and Ternary Mixtures of Benzene, Toluene and n-Butyraldehyde, Berichte der Bunsengesellschaft für physikalische Chemie. 90 (1986) 452-458. doi:10.1002/bbpc.19860900514
T / K = | 334.15
P / bar | x₁ | y₁
0.21572 | 0.0622 | 0.1535
0.23329 | 0.114 | 0.2589
0.25169 | 0.168 | 0.3516
0.2752 | 0.2334 | 0.4519
0.29956 | 0.3003 | 0.539
0.31209 | 0.3368 | 0.5802
0.34327 | 0.4288 | 0.6683
0.36204 | 0.4799 | 0.7128
0.39993 | 0.5873 | 0.7949
0.42329 | 0.6571 | 0.8372
0.46918 | 0.7891 | 0.9091
0.48557 | 0.8374 | 0.9332
0.50645 | 0.8981 | 0.9574
0.52349 | 0.9478 | 0.981
--------------------------------------------
Isobaric phase equilibrium data
--------------------------------------------
Saito, S., Separation of hydrocarbons. 2. Vapor-​liquid equilibriums of normal paraffin-​aromatic systems, Asahi Garasu Kogyo Gijutsu Shoreikai Kenkyu Hokoku. 15 (1969) 397-407.
P / bar = | 1.0133
T / K | x₁ | y₁
381.85 | 0.052 | 0.11
380.35 | 0.083 | 0.172
379.05 | 0.119 | 0.238
378.25 | 0.141 | 0.274
377.05 | 0.173 | 0.322
375.95 | 0.194 | 0.36
374.65 | 0.224 | 0.402
373.75 | 0.253 | 0.434
372.15 | 0.299 | 0.501
371.45 | 0.314 | 0.523
369.75 | 0.366 | 0.581
367.85 | 0.433 | 0.643
365.85 | 0.502 | 0.706
363.85 | 0.571 | 0.761
362.25 | 0.621 | 0.801
360.25 | 0.705 | 0.853
358.45 | 0.769 | 0.889
357.35 | 0.82 | 0.919
356.25 | 0.879 | 0.946
354.95 | 0.931 | 0.968
354.45 | 0.961 | 0.983
Zhangli Jin - Aibao Hu - Kunyuan Liu, VLE of Binary and Ternary Systems for BTX Mixtures, Chemical Engineering (China). 6 (1991)
P / bar = | 1.0133
T / K | x₁ | y₁
382.65 | 0.0333 | 0.0714
380.58 | 0.078 | 0.1625
379.05 | 0.1136 | 0.2323
375.25 | 0.2056 | 0.3757
373.35 | 0.2588 | 0.4511
371.34 | 0.3179 | 0.524
369.59 | 0.3731 | 0.5858
368.88 | 0.3952 | 0.6049
366.64 | 0.4616 | 0.6761
364.4 | 0.5326 | 0.7375
362.28 | 0.6125 | 0.7935
360.62 | 0.6742 | 0.8353
359.65 | 0.7193 | 0.8622
358 | 0.7832 | 0.9002
355.97 | 0.8732 | 0.943
354.68 | 0.9315 | 0.97
353.67 | 0.9767 | 0.99
Schuberth, Horst, Phasengleichgewichtsmessungen. II. Vorausberechnung von Gleichgewichtsdaten dampfförmig-flüssig idealer binärer Systeme und Prüfung derselben mittels einer neuen Gleichgewichtsapparatur, Journal für Praktische Chemie. 6 (1958) 129-138. doi:10.1002/prac.19580060209
P / bar = | 1.0133
T / K | x₁ | y₁
378.9 | 0.107 | 0.219
374.9 | 0.207 | 0.381
371.4 | 0.303 | 0.509
368.4 | 0.393 | 0.609
365.6 | 0.486 | 0.696
363 | 0.578 | 0.769
360.5 | 0.673 | 0.835
358.1 | 0.773 | 0.893
355.8 | 0.875 | 0.945
--------------------------------------------
Enthalpy of mixing
--------------------------------------------
Baud, E., Thermal analysis of binary mixtures, Bull. Soc. Chim. Fr. 17 (1915) 329-345.
T / K = | 290.65
P / bar = | UNKNOWN (1.0132)
hᴹ / J.mol⁻¹ | x₁
65.108 | 0.324
75.332 | 0.49
70.338 | 0.6
56.129 | 0.75
35.917 | 0.857
Hsu, Kuei-Yen - Lawrence Clever, H, The excess enthalpies of the 15 binary mixtures formed from cyclohexane, benzene, toluene, 1,4-dimethylbenzene, 1,2,4-trimethylbenzene, and 1,3,5-trimethylbenzene at 298.15 K, The Journal of Chemical Thermodynamics. 7 (1975) 435-442. doi:10.1016/0021-9614(75)90273-6
T / K = | 298.15
P / bar = | UNKNOWN (1.0132)
hᴹ / J.mol⁻¹ | x₁
29.999 | 0.1374
46.233 | 0.2369
62.551 | 0.3785
66.986 | 0.4593
67.404 | 0.5443
65.019 | 0.6268
58.994 | 0.7009
49.539 | 0.7663
32.384 | 0.865
Murakami, S. - Lam, V.T. - Benson, G.C., The thermodynamic properties of binary aromatic systems II. Excess enthalpies and volumes of benzene + toluene and toluene + isomeric xylene mixtures at 25 °C, The Journal of Chemical Thermodynamics. 1 (1969) 397-407. doi:10.1016/0021-9614(69)90070-6
T / K = | 298.15
P / bar = | UNKNOWN (1.0132)
hᴹ / J.mol⁻¹ | x₁
9.6 | 0.0393
19.1 | 0.0804
28 | 0.1248
37.2 | 0.1746
45 | 0.2227
52.6 | 0.2783
58.6 | 0.3383
63.6 | 0.3938
66.2 | 0.4395
67.8 | 0.4668
67.8 | 0.489
68.4 | 0.5065
68.1 | 0.5317
68.1 | 0.5474
67.7 | 0.5719
66.8 | 0.592
66.2 | 0.609
64.2 | 0.639
60.4 | 0.6839
54.9 | 0.7311
47.7 | 0.7848
40.8 | 0.8262
32.2 | 0.8705
23.4 | 0.9101
12.8 | 0.9533
Diaz Pena, M. - Menduina, C., Semicontinuous calorimeter for measuring heats of mixing, An. Quim. 69 (1973) 857-868.
T / K = | 323.15
P / bar = | UNKNOWN (1.0132)
hᴹ / J.mol⁻¹ | x₁
10 | 0.0358
17 | 0.0709
23 | 0.104
28 | 0.1351
32 | 0.163
35 | 0.1866
38 | 0.2112
40 | 0.2336
43 | 0.2559
45 | 0.2783
46 | 0.297
48 | 0.3137
49 | 0.3313
50 | 0.3487
50 | 0.3655
51 | 0.3817
52 | 0.3974
52 | 0.4092
52 | 0.4206
52 | 0.4315
52 | 0.4399
52 | 0.5132
52 | 0.5412
51 | 0.5725
51 | 0.6073
50 | 0.6456
49 | 0.6887
44 | 0.7382
38 | 0.7955
29 | 0.8618
14 | 0.9411
--------------------------------------------
Heat capacity of mixing
--------------------------------------------
Fortier, Jean Luc - Benson, George C., Heat capacities of some binary aromatic hydrocarbon mixtures containing benzene or toluene, Journal of Chemical & Engineering Data. 24 (1979) 34-37. doi:10.1021/je60080a015
T / K = | 298.15
P / bar = | UNKNOWN (1.0132)
cᴘᴹ / J.mol⁻¹.K⁻¹ | x₁
-0.116 | 0.1127
-0.203 | 0.2055
-0.251 | 0.2937
-0.3 | 0.407
-0.315 | 0.5006
-0.302 | 0.5946
-0.265 | 0.7031
-0.2 | 0.7968
-0.102 | 0.893
--------------------------------------------
Critical point
--------------------------------------------
Kay, W.B. - Hissong, D., The critical properties of hydrocarbons. I. Simple mixtures, Proc. Am. Pet. Inst. Refin. Dep. 47 (1967) 653-722.
T / K | P / bar | x₁
566.55 | 48.374 | 0.9
569.95 | 47.608 | 0.8
573.15 | 46.822 | 0.7
576.35 | 46.036 | 0.6
579.45 | 45.257 | 0.5
582.35 | 44.464 | 0.4
585.05 | 43.658 | 0.3
587.65 | 42.837 | 0.2
590.25 | 42.01 | 0.1


## 501_1071
Name | BENZENE | N-METHYL-2-PYRROLIDONE
CAS | 71-43-2 | 872-50-4
InChiKey | UHOVQNZJYSORNB-UHFFFAOYSA-N | SECXISVLQFMRJM-UHFFFAOYSA-N
Critical temperature / K | 562.05 | 721.6
Critical pressure / bar | 48.95 | 45.2
Acentric factor | 0.21 | 0.373
--------------------------------------------
Isothermal phase equilibrium data
--------------------------------------------
Linek, Jan - Wichterle, Ivan - Marsh, Kenneth N., Vapor-Liquid Equilibria for N-Methyl-2-pyrrolidone + Benzene, +Toluene, +Heptane, and +Methylcyclohexane, Journal of Chemical & Engineering Data. 41 (1996) 1212-1218. doi:10.1021/je9601826
T / K = | 330
P / bar | x₁ | y₁
0.021998 | 0.0378 | 0.8043
0.025505 | 0.0455 | 0.842
0.032104 | 0.0615 | 0.8709
0.034304 | 0.0654 | 0.8804
0.090206 | 0.1792 | 0.9605
0.148 | 0.2925 | 0.9778
0.2764 | 0.5407 | 0.987
0.2944 | 0.5807 | 0.989
0.3148 | 0.6265 | 0.99
0.337 | 0.683 | 0.989
0.3506 | 0.719 | 0.987
0.3548 | 0.726 | 0.9915
0.4308 | 0.9135 | 0.997
0.4463 | 0.952 | 0.994
0.4586 | 0.985 | 0.999
Linek, Jan - Wichterle, Ivan - Marsh, Kenneth N., Vapor-Liquid Equilibria for N-Methyl-2-pyrrolidone + Benzene, +Toluene, +Heptane, and +Methylcyclohexane, Journal of Chemical & Engineering Data. 41 (1996) 1212-1218. doi:10.1021/je9601826
T / K = | 350
P / bar | x₁ | y₁
0.045596 | 0.0378 | 0.7335
0.053102 | 0.0455 | 0.768
0.070901 | 0.0654 | 0.8303
0.16391 | 0.1792 | 0.9381
0.2825 | 0.2925 | 0.9647
0.42261 | 0.4284 | 0.983
0.5965 | 0.602 | 0.988
0.6299 | 0.637 | 0.9885
0.6698 | 0.687 | 0.989
0.7533 | 0.7945 | 0.994
0.8066 | 0.8655 | 0.996
0.8453 | 0.9085 | 0.9975
0.8759 | 0.954 | 0.9999
0.9019 | 0.9825 | 0.9999
--------------------------------------------
Isobaric phase equilibrium data
--------------------------------------------
Blanco, Beatriz - Beltrán, Sagrario - Cabezas, José Luis - Coca, José, Phase Equilibria of Binary Systems Formed by Hydrocarbons from Petroleum Fractions and the Solvents N-Methylpyrrolidone and N,N-Dimethylformamide. 1. Isobaric Vapor - Liquid Equilibria, Journal of Chemical & Engineering Data. 42 (1997) 938-942. doi:10.1021/je970059u
P / bar = | 1.0133
T / K | x₁ | y₁
448.45 | 0.052 | 0.53
437.85 | 0.085 | 0.674
426.2 | 0.118 | 0.79
406.65 | 0.205 | 0.901
398.65 | 0.25 | 0.931
381.6 | 0.407 | 0.971
378.5 | 0.455 | 0.977
370.4 | 0.57 | 0.986
365.3 | 0.673 | 0.992
363.45 | 0.707 | 0.993
360.55 | 0.775 | 0.995
357.3 | 0.87 | 0.998
355.3 | 0.933 | 0.999
Gupta, S.K. - Rawat, B.S. - Goswami, A.N. - Nanoti, S.M. - Krishna, R., Isobaric vapour—liquid equilibria of the systems: Benzene—triethylene glycol, toluene—triethylene glycol and benzene—N-methylpyrrolidone, Fluid Phase Equilibria. 46 (1989) 95-102. doi:10.1016/0378-3812(89)80278-X
P / bar = | 1.0133
T / K | x₁ | y₁
420.05 | 0.1217 | 0.8242
413.35 | 0.1514 | 0.865
397.75 | 0.236 | 0.928
383.15 | 0.366 | 0.9658
377.05 | 0.455 | 0.976
371.45 | 0.5493 | 0.984
365.75 | 0.6634 | 0.9902
361.95 | 0.7471 | 0.9935
358.85 | 0.8335 | 0.9961
355.85 | 0.9173 | 0.9982
--------------------------------------------
Enthalpy of mixing
--------------------------------------------
Letcher, T.M. - Naicker, P.K., Excess molar enthalpies and excess molar volumes of mixtures containingN-methyl-2-pyrrolidinone and an aromatic hydrocarbon atT= 298.15 K andp= 0.101325 MPa, The Journal of Chemical Thermodynamics. 31 (1999) 1585-1595. doi:10.1006/jcht.1999.0555
T / K = | 298.15
P / bar = | 1.01
hᴹ / J.mol⁻¹ | z₁
-237.2 | 0.156
-358.6 | 0.239
-443 | 0.307
-471.4 | 0.342
-540.1 | 0.486
-546.4 | 0.516
-544.1 | 0.531
-540.5 | 0.548
-533 | 0.585
-469 | 0.688
-387.1 | 0.777
-365.1 | 0.79
Chhikara, Yameeka - Yadav, J.S. - Sharma, Dimple - Sharma, V.K., Thermodynamic and topological investigations of molecular interactions in binary and ternary mixtures containing 1-methyl pyrrolidin-2-one at T=308.15K, The Journal of Chemical Thermodynamics. 43 (2011) 737-749. doi:10.1016/j.jct.2010.12.016
T / K = | 308.15
P / bar = | UNKNOWN (1.0132)
hᴹ / J.mol⁻¹ | x₁
-125.9 | 0.9375
-304.4 | 0.8212
-368.4 | 0.7644
-402.9 | 0.7264
-452.6 | 0.6538
-485.8 | 0.5638
-494.3 | 0.4533
-492.3 | 0.4459
-467.2 | 0.3757
-442.1 | 0.3319
-384.1 | 0.2589
-298.2 | 0.1837
-222.6 | 0.1281
-129.3 | 0.0689
Gmehling, J. - Meents, B., Excess enthalpy. 1-​Methyl-​2-​pyrrolidinone - benzene system, Int. Data Ser. Sel. Data Mixtures Ser. A. (1992)
T / K = | 363.15
P / bar = | 7
hᴹ / J.mol⁻¹ | z₁
-86.269 | 0.054
-163.48 | 0.1076
-231.14 | 0.1607
-295.81 | 0.2134
-293.42 | 0.2134
-390.52 | 0.3174
-452.18 | 0.4197
-469.33 | 0.5204
-442.84 | 0.6194
-374.02 | 0.7169
-267.65 | 0.8127
-198.96 | 0.8601
-130.23 | 0.9071
-94.792 | 0.9305


## 706_1748
Name | 1234-TETRAHYDRONAPHTHALENE | QUINOLINE
CAS | 119-64-2 | 91-22-5
InChiKey | CXWXQJXEFPUFDZ-UHFFFAOYSA-N | SMWDFEZZVXVKRB-UHFFFAOYSA-N
Critical temperature / K | 720 | 782.15
Critical pressure / bar | 36.5 | 48.6
Acentric factor | 0.335 | 0.346
--------------------------------------------
Isothermal phase equilibrium data
--------------------------------------------
Niesen, Vicki G. - Yesavage, Victor F., Vapor-liquid equilibria for m-cresol/tetralin and tetralin/quinoline at temperatures between 523 and 598 K, Journal of Chemical & Engineering Data. 33 (1988) 253-258. doi:10.1021/je00053a009
T / K = | 523.15
P / bar | x₁ | y₁
1.407 | 0.041 | 0.087
1.51 | 0.102 | 0.188
1.613 | 0.18 | 0.304
2.235 | 0.691 | 0.785
2.356 | 0.826 | 0.879
2.388 | 0.888 | 0.924
Niesen, Vicki G. - Yesavage, Victor F., Vapor-liquid equilibria for m-cresol/tetralin and tetralin/quinoline at temperatures between 523 and 598 K, Journal of Chemical & Engineering Data. 33 (1988) 253-258. doi:10.1021/je00053a009
T / K = | 548.15
P / bar | x₁ | y₁
2.296 | 0.036 | 0.074
2.434 | 0.099 | 0.177
2.647 | 0.187 | 0.304
2.86 | 0.305 | 0.442
3.138 | 0.447 | 0.58
3.372 | 0.583 | 0.692
3.534 | 0.689 | 0.779
3.697 | 0.817 | 0.872
3.798 | 0.905 | 0.932
Niesen, Vicki G. - Yesavage, Victor F., Vapor-liquid equilibria for m-cresol/tetralin and tetralin/quinoline at temperatures between 523 and 598 K, Journal of Chemical & Engineering Data. 33 (1988) 253-258. doi:10.1021/je00053a009
T / K = | 573.15
P / bar | x₁ | y₁
3.554 | 0.032 | 0.056
3.731 | 0.079 | 0.137
3.939 | 0.146 | 0.236
4.167 | 0.22 | 0.331
4.479 | 0.332 | 0.454
4.747 | 0.437 | 0.546
5.017 | 0.551 | 0.662
5.226 | 0.654 | 0.741
5.444 | 0.76 | 0.821
5.715 | 0.913 | 0.936
Niesen, Vicki G. - Yesavage, Victor F., Vapor-liquid equilibria for m-cresol/tetralin and tetralin/quinoline at temperatures between 523 and 598 K, Journal of Chemical & Engineering Data. 33 (1988) 253-258. doi:10.1021/je00053a009
T / K = | 598.15
P / bar | x₁ | y₁
5.534 | 0.075 | 0.123
5.842 | 0.143 | 0.224
6.163 | 0.222 | 0.319
6.568 | 0.328 | 0.442
6.918 | 0.43 | 0.539
7.235 | 0.537 | 0.633
7.626 | 0.656 | 0.733
7.898 | 0.759 | 0.815
8.266 | 0.916 | 0.936
Mahmood, Shaukat - Zhao, Qingwen - Kabadi, Vinayak N., High-Temperature VLE for the Tetralin−Quinoline System, Journal of Chemical & Engineering Data. 46 (2001) 994-999. doi:10.1021/je000069m
T / K = | 623.15
P / bar | x₁ | y₁
7.94 | 0.057 | 0.086
10.2 | 0.525 | 0.611
10.92 | 0.7 | 0.763
Mahmood, Shaukat - Zhao, Qingwen - Kabadi, Vinayak N., High-Temperature VLE for the Tetralin−Quinoline System, Journal of Chemical & Engineering Data. 46 (2001) 994-999. doi:10.1021/je000069m
T / K = | 643.15
P / bar | x₁ | y₁
10.4 | 0.057 | 0.08
13.15 | 0.53 | 0.605
13.92 | 0.685 | 0.743


## 901_909
Name | OXYGEN | CARBON DIOXIDE
CAS | 7782-44-7 | 124-38-9
InChiKey | XLYOFNOQVPJJNP-UHFFFAOYSA-N | CURLTUGMZLYLDI-UHFFFAOYSA-N
Critical temperature / K | 154.58 | 304.21
Critical pressure / bar | 50.43 | 73.83
Acentric factor | 0.022 | 0.224
--------------------------------------------
Isothermal phase equilibrium data
--------------------------------------------
Zenner, G.H. - Dana, L.I., Liquid-​vapor equilibrium compositions of carbon dioxideoxygen-​nitrogen mixtures, Chem. Eng. Progr. Symp. Ser. 59 (1963) 36-41.
T / K = | 218.15
P / bar | x₁ | y₁
21.886 | 0.033 | 0.704
39.415 | 0.072 | 0.812
59.073 | 0.119 | 0.847
78.831 | 0.174 | 0.853
97.171 | 0.234 | 0.851
118.25 | 0.312 | 0.822
130.1 | 0.382 | 0.789
140.23 | 0.468 | 0.736
Fredenslund, Aage - Sather, G. A., Gas-liquid equilibrium of the oxygen-carbon dioxide system, Journal of Chemical & Engineering Data. 15 (1970) 17-22. doi:10.1021/je60044a024
T / K = | 223.15
P / bar | x₁ | y₁
10.133 | 0.008 | 0.312
20.265 | 0.025 | 0.617
30.398 | 0.049 | 0.712
40.53 | 0.071 | 0.761
50.663 | 0.096 | 0.789
60.795 | 0.117 | 0.809
70.928 | 0.15 | 0.814
81.06 | 0.189 | 0.818
91.193 | 0.22 | 0.82
101.33 | 0.267 | 0.819
111.46 | 0.293 | 0.797
121.59 | 0.334 | 0.78
131.72 | 0.393 | 0.762
Zenner, G.H. - Dana, L.I., Liquid-​vapor equilibrium compositions of carbon dioxideoxygen-​nitrogen mixtures, Chem. Eng. Progr. Symp. Ser. 59 (1963) 36-41.
T / K = | 232.85
P / bar | x₁ | y₁
142.97 | 0.497 | 0.617
134.86 | 0.403 | 0.707
125.34 | 0.34 | 0.72
111.46 | 0.276 | 0.753
94.638 | 0.217 | 0.768
77.716 | 0.1645 | 0.77
59.174 | 0.113 | 0.774
Fredenslund, Aage - Sather, G. A., Gas-liquid equilibrium of the oxygen-carbon dioxide system, Journal of Chemical & Engineering Data. 15 (1970) 17-22. doi:10.1021/je60044a024
T / K = | 233.15
P / bar | x₁ | y₁
20.265 | 0.021 | 0.419
30.398 | 0.041 | 0.589
40.53 | 0.064 | 0.651
50.663 | 0.087 | 0.695
60.795 | 0.12 | 0.723
70.928 | 0.141 | 0.741
81.06 | 0.167 | 0.757
91.193 | 0.205 | 0.766
101.33 | 0.248 | 0.767
111.46 | 0.274 | 0.76
121.59 | 0.328 | 0.73
131.72 | 0.38 | 0.702
Fredenslund, Aage - Sather, G. A., Gas-liquid equilibrium of the oxygen-carbon dioxide system, Journal of Chemical & Engineering Data. 15 (1970) 17-22. doi:10.1021/je60044a024
T / K = | 243.15
P / bar | x₁ | y₁
20.265 | 0.01 | 0.275
30.398 | 0.031 | 0.463
40.53 | 0.052 | 0.551
50.663 | 0.08 | 0.609
60.795 | 0.104 | 0.644
70.928 | 0.14 | 0.671
81.06 | 0.162 | 0.693
91.193 | 0.191 | 0.689
101.33 | 0.236 | 0.694
111.46 | 0.266 | 0.682
121.59 | 0.306 | 0.671
Kaminishi, G.I. - Toriumi, T., Gas-​liquid equilibrium under high pressures. VI. Vapor-​liquid phase equilibrium in the CO2-​H2, CO2-​N2, and CO2-​O2 systems, Kogyo Kagaku Zasshi. 69 (1966) 175-178.
T / K = | 253.15
P / bar | x₁ | y₁
36.984 | 0.036 | 0.383
52.689 | 0.072 | 0.516
101.83 | 0.218 | 0.612
127.37 | 0.371 | 0.564
Fredenslund, Aage - Sather, G. A., Gas-liquid equilibrium of the oxygen-carbon dioxide system, Journal of Chemical & Engineering Data. 15 (1970) 17-22. doi:10.1021/je60044a024
T / K = | 253.15
P / bar | x₁ | y₁
20.265 | 0.006 | 0.061
30.398 | 0.03 | 0.302
40.53 | 0.042 | 0.4
50.663 | 0.062 | 0.5
60.795 | 0.092 | 0.54
70.928 | 0.125 | 0.56
81.06 | 0.141 | 0.574
91.193 | 0.17 | 0.601
101.33 | 0.22 | 0.599
111.46 | 0.255 | 0.601
121.59 | 0.3 | 0.57
Fredenslund, Aage - Sather, G. A., Gas-liquid equilibrium of the oxygen-carbon dioxide system, Journal of Chemical & Engineering Data. 15 (1970) 17-22. doi:10.1021/je60044a024
T / K = | 263.15
P / bar | x₁ | y₁
30.398 | 0.009 | 0.096
40.53 | 0.035 | 0.263
50.663 | 0.056 | 0.346
60.795 | 0.079 | 0.417
70.928 | 0.11 | 0.463
81.06 | 0.134 | 0.493
91.193 | 0.162 | 0.495
101.33 | 0.195 | 0.5
111.46 | 0.243 | 0.498
121.59 | 0.299 | 0.446
Kaminishi, G.I. - Toriumi, T., Gas-​liquid equilibrium under high pressures. VI. Vapor-​liquid phase equilibrium in the CO2-​H2, CO2-​N2, and CO2-​O2 systems, Kogyo Kagaku Zasshi. 69 (1966) 175-178.
T / K = | 273.15
P / bar | x₁ | y₁
50.663 | 0.036 | 0.22
74.17 | 0.096 | 0.371
96.259 | 0.166 | 0.411
105.68 | 0.206 | 0.408
Chueh, P. L. - Muirbrook, N. K. - Prausnitz, J. M., Multicomponent vapor-liquid equilibria at high pressures: Part II. Thermodynamic analysis, AIChE Journal. 11 (1965) 1097-1102. doi:10.1002/aic.690110625
T / K = | 273.15
P / bar | x₁ | y₁
55.158 | 0.0455 | 0.252
82.737 | 0.1205 | 0.3838
103.42 | 0.198 | 0.4065
Zenner, G.H. - Dana, L.I., Liquid-​vapor equilibrium compositions of carbon dioxideoxygen-​nitrogen mixtures, Chem. Eng. Progr. Symp. Ser. 59 (1963) 36-41.
T / K = | 273.15
P / bar | x₁ | y₁
60.187 | 0.0603 | 0.298
53.196 | 0.0432 | 0.254
69.712 | 0.0843 | 0.353
84.91 | 0.1293 | 0.407
94.232 | 0.16 | 0.4205
104.06 | 0.1985 | 0.422
111.05 | 0.237 | 0.399
Fredenslund, Aage - Sather, G. A., Gas-liquid equilibrium of the oxygen-carbon dioxide system, Journal of Chemical & Engineering Data. 15 (1970) 17-22. doi:10.1021/je60044a024
T / K = | 273.15
P / bar | x₁ | y₁
40.53 | 0.01 | 0.099
50.663 | 0.042 | 0.214
60.795 | 0.062 | 0.298
70.928 | 0.09 | 0.336
81.06 | 0.126 | 0.372
91.193 | 0.147 | 0.398
101.33 | 0.185 | 0.401
111.46 | 0.247 | 0.362
Fredenslund, Aage - Sather, G. A., Gas-liquid equilibrium of the oxygen-carbon dioxide system, Journal of Chemical & Engineering Data. 15 (1970) 17-22. doi:10.1021/je60044a024
T / K = | 283.15
P / bar | x₁ | y₁
50.663 | 0.028 | 0.115
60.795 | 0.04 | 0.161
70.928 | 0.071 | 0.218
81.06 | 0.087 | 0.263
91.193 | 0.115 | 0.294
101.33 | 0.187 | 0.263
--------------------------------------------
Critical point
--------------------------------------------
Booth, H. S. - Carter, J. M, The Critical Constants of Carbon Dioxide-Oxygen Mixtures, The Journal of Physical Chemistry. 34 (1930) 2801-2825. doi:10.1021/j150318a013
T / K | P / bar | x₁
213.1 | 149.96 | 0.6
237.45 | 142.56 | 0.5
285.65 | 100.92 | 0.2
295.66 | 87.14 | 0.1
Muirbrook, N. K. - Prausnitz, J. M., Multicomponent vapor-liquid equilibria at high pressures: Part I. Experimental study of the nitrogen—oxygen—carbon dioxide system at 0°C, AIChE Journal. 11 (1965) 1092-1096. doi:10.1002/aic.690110624
T / K | P / bar | x₁
273.15 | 117.42 | 0.312


## 905_1
Name | NITROGEN | METHANE
CAS | 7727-37-9 | 74-82-8
InChiKey | MDFFNEOEWAXZRQ-UHFFFAOYSA-N | VNWKTOKETHGBQD-UHFFFAOYSA-N
Critical temperature / K | 126.2 | 190.564
Critical pressure / bar | 34 | 45.99
Acentric factor | 0.038 | 0.012
--------------------------------------------
Isothermal phase equilibrium data
--------------------------------------------
Sprow, F. B. - Prausnitz, J. M., Vapor-Liquid equilibria for five cryogenic mixtures, AIChE Journal. 12 (1966) 780-784. doi:10.1002/aic.690120427
T / K = | 90.67
P / bar | x₁ | y₁
0.95832 | 0.133 | 0.889
1.2652 | 0.2 | 0.92
1.4168 | 0.238 | 0.928
1.7829 | 0.341 | 0.947
2.0601 | 0.429 | 0.959
2.3585 | 0.531 | 0.968
2.6411 | 0.628 | 0.975
3.1784 | 0.811 | 0.985
3.6477 | 0.952 | 0.995
Parrish, W. R. - Hiza, M. J., Liquid-Vapor Equilibria in the Nitrogen-Methane System between 95 and 120 K, Advances in Cryogenic Engineering. (1995) 300-308.
T / K = | 95
P / bar | x₁ | y₁
2.2541 | 0.2679 | 0.9216
2.737 | 0.3562 | 0.9374
3.018 | 0.4249 | 0.946
3.4311 | 0.5271 | 0.9573
3.646 | 0.5889 | 0.9618
4.247 | 0.7495 | 0.9756
4.58 | 0.8271 | 0.9823
Parrish, W. R. - Hiza, M. J., Liquid-Vapor Equilibria in the Nitrogen-Methane System between 95 and 120 K, Advances in Cryogenic Engineering. (1995) 300-308.
T / K = | 100
P / bar | x₁ | y₁
1.988 | 0.1329 | 0.8336
2.96 | 0.2397 | 0.8907
3.621 | 0.3301 | 0.9168
3.989 | 0.3831 | 0.9277
4.396 | 0.4463 | 0.9372
4.706 | 0.5069 | 0.9448
5.032 | 0.5638 | 0.9508
5.5981 | 0.6671 | 0.9618
6.4511 | 0.8133 | 0.9764
Han, Xiao Hong - Zhang, Yu Jia - Gao, Zan Jun - Xu, Ying Jie - Wang, Qin - Chen, Guang Ming, Vapor−Liquid Equilibrium for the Mixture Nitrogen (N2) + Methane (CH4) in the Temperature Range of (110 to 125) K, Journal of Chemical & Engineering Data. 57 (2012) 1621-1626. doi:10.1021/je201299u
T / K = | 100
P / bar | x₁ | y₁
0.3893 | 0.0041 | 0.1345
3.0014 | 0.2675 | 0.9
3.9726 | 0.4052 | 0.9312
4.8597 | 0.5333 | 0.9522
6.0983 | 0.7489 | 0.9752
6.7889 | 0.8588 | 0.9881
Han, Xiao Hong - Zhang, Yu Jia - Gao, Zan Jun - Xu, Ying Jie - Wang, Qin - Chen, Guang Ming, Vapor−Liquid Equilibrium for the Mixture Nitrogen (N2) + Methane (CH4) in the Temperature Range of (110 to 125) K, Journal of Chemical & Engineering Data. 57 (2012) 1621-1626. doi:10.1021/je201299u
T / K = | 114.99
P / bar | x₁ | y₁
2.0509 | 0.0296 | 0.3571
2.3026 | 0.0395 | 0.4424
3.9059 | 0.1102 | 0.6796
4.7272 | 0.1532 | 0.7456
5.5365 | 0.1932 | 0.7882
7.1186 | 0.2838 | 0.8405
8.5317 | 0.3619 | 0.874
9.0421 | 0.3932 | 0.8836
12.054 | 0.59 | 0.9262
Stryjek, Roman - Chappelear, Patsy S. - Kobayashi, Riki, Low-temperature vapor-liquid equilibriums of nitrogen-methane system, Journal of Chemical & Engineering Data. 19 (1974) 334-339. doi:10.1021/je60063a023
T / K = | 122.04
P / bar | x₁ | y₁
2.7924 | 0.0165 | 0.1963
3.4474 | 0.0351 | 0.3466
5.171 | 0.085 | 0.5588
6.881 | 0.1411 | 0.6655
13.79 | 0.4283 | 0.8411
19.633 | 0.7093 | 0.9109
20.702 | 0.7524 | 0.9225
21.442 | 0.7837 | 0.9308
24.407 | 0.8962 | 0.9589
26.201 | 0.9514 | 0.9785
27.459 | 0.988 | 0.9946
Stryjek, Roman - Chappelear, Patsy S. - Kobayashi, Riki, Low-temperature vapor-liquid equilibriums of nitrogen-methane system, Journal of Chemical & Engineering Data. 19 (1974) 334-339. doi:10.1021/je60063a023
T / K = | 127.59
P / bar | x₁ | y₁
3.5301 | 0.0097 | 0.1144
5.171 | 0.0471 | 0.3786
6.881 | 0.0912 | 0.5318
13.79 | 0.304 | 0.7662
20.546 | 0.5475 | 0.8564
27.027 | 0.7825 | 0.9129
28.751 | 0.8353 | 0.9263
30.544 | 0.8822 | 0.941
31.716 | 0.9122 | 0.9521
32.405 | 0.9308 | 0.9604
33.095 | 0.9412 | 0.9644
33.716 | 0.954 | 0.9709
34.405 | 0.9674 | 0.9761
34.612 | 0.9724 | 0.9781
34.681 | 0.9741 | 0.9779
34.784 | 0.9777 | 0.9777 | CRIT
Cines, M.R. - Roach, J.T. - Hogan, R.J. - Roland, C.H., Nitrogen-​methane vapor-​liquid equilibria, Chem. Eng. Progr. Symp. Ser. 49 (1953) 1-10.
T / K = | 133.15
P / bar | x₁ | y₁
4.8263 | 0.008 | 0.079
5.5158 | 0.021 | 0.178
6.2053 | 0.036 | 0.26
6.8948 | 0.05 | 0.33
8.6185 | 0.086 | 0.46
10.342 | 0.125 | 0.55
12.066 | 0.164 | 0.618
13.79 | 0.205 | 0.668
17.237 | 0.301 | 0.739
20.684 | 0.406 | 0.789
24.132 | 0.513 | 0.829
27.579 | 0.621 | 0.86
31.026 | 0.725 | 0.888
34.474 | 0.822 | 0.912
Bloomer, O.T. - Parent, J.D., Liquid-​vapor phase behavior of the methane-​nitrogen system, Chem. Eng. Progr. Symp. Ser. 49 (1953) 11-24.
T / K = | 133.15
P / bar | x₁ | y₁
6.8948 | 0.0513 | 0.3379
10.342 | 0.1209 | 0.5467
13.79 | 0.2102 | 0.6647
17.237 | 0.3055 | 0.7313
20.684 | 0.4058 | 0.7797
24.132 | 0.5072 | 0.8176
27.579 | 0.6152 | 0.8475
31.026 | 0.7166 | 0.8734
34.474 | 0.8036 | 0.8945
Kidnay, A.J. - Miller, R.C. - Parrish, W.R. - Hiza, M.J., Liquid-vapour phase equilibria in the N2-CH4 system from 130 to 180 K, Cryogenics. 15 (1975) 531-540. doi:10.1016/0011-2275(75)90149-6
T / K = | 140
P / bar | x₁ | y₁
7.221 | 0.0132 | 0.1051
8.2981 | 0.0316 | 0.2166
9.258 | 0.0485 | 0.2952
10.108 | 0.0637 | 0.3498
14.056 | 0.1372 | 0.5228
18.047 | 0.2165 | 0.6214
21.94 | 0.3008 | 0.685
26.59 | 0.4063 | 0.7383
30.76 | 0.5026 | 0.7726
32.691 | 0.5512 | 0.7849
36.33 | 0.6304 | 0.8038
37.861 | 0.6662 | 0.8107
40.39 | 0.7267 | 0.8128
42.001 | 0.7788 | 0.8032
Cines, M.R. - Roach, J.T. - Hogan, R.J. - Roland, C.H., Nitrogen-​methane vapor-​liquid equilibria, Chem. Eng. Progr. Symp. Ser. 49 (1953) 1-10.
T / K = | 144.26
P / bar | x₁ | y₁
8.6185 | 0.009 | 0.07
10.342 | 0.036 | 0.21
12.066 | 0.063 | 0.317
13.79 | 0.089 | 0.395
17.237 | 0.145 | 0.512
20.684 | 0.206 | 0.592
24.132 | 0.277 | 0.651
27.579 | 0.352 | 0.692
31.026 | 0.431 | 0.726
34.474 | 0.509 | 0.752
37.921 | 0.588 | 0.77
41.369 | 0.668 | 0.783
Bloomer, O.T. - Parent, J.D., Liquid-​vapor phase behavior of the methane-​nitrogen system, Chem. Eng. Progr. Symp. Ser. 49 (1953) 11-24.
T / K = | 144.26
P / bar | x₁ | y₁
10.342 | 0.0394 | 0.2185
13.79 | 0.0908 | 0.3977
17.237 | 0.1497 | 0.5023
20.684 | 0.2152 | 0.5804
24.132 | 0.282 | 0.6358
27.579 | 0.3476 | 0.6801
31.026 | 0.4181 | 0.712
34.474 | 0.497 | 0.7363
37.921 | 0.5737 | 0.7523
Stryjek, Roman - Chappelear, Patsy S. - Kobayashi, Riki, Low-temperature vapor-liquid equilibriums of nitrogen-methane system, Journal of Chemical & Engineering Data. 19 (1974) 334-339. doi:10.1021/je60063a023
T / K = | 149.82
P / bar | x₁ | y₁
12.342 | 0.0284 | 0.1529
13.962 | 0.0514 | 0.2404
17.203 | 0.0985 | 0.3683
20.616 | 0.1503 | 0.4579
27.338 | 0.2579 | 0.5779
34.129 | 0.3778 | 0.648
40.955 | 0.5034 | 0.6867
44.747 | 0.5866 | 0.6878
45.782 | 0.6528 | 0.6528 | CRIT
Cines, M.R. - Roach, J.T. - Hogan, R.J. - Roland, C.H., Nitrogen-​methane vapor-​liquid equilibria, Chem. Eng. Progr. Symp. Ser. 49 (1953) 1-10.
T / K = | 155.37
P / bar | x₁ | y₁
13.79 | 0.006 | 0.04
17.237 | 0.046 | 0.213
20.684 | 0.089 | 0.334
24.132 | 0.136 | 0.416
27.579 | 0.185 | 0.479
31.026 | 0.238 | 0.526
34.474 | 0.295 | 0.565
37.921 | 0.354 | 0.597
41.369 | 0.415 | 0.62
44.816 | 0.479 | 0.634
Bloomer, O.T. - Parent, J.D., Liquid-​vapor phase behavior of the methane-​nitrogen system, Chem. Eng. Progr. Symp. Ser. 49 (1953) 11-24.
T / K = | 155.37
P / bar | x₁ | y₁
13.79 | 0.0075 | 0.0448
17.237 | 0.0497 | 0.2021
20.684 | 0.0934 | 0.3235
24.132 | 0.1406 | 0.4076
27.579 | 0.1881 | 0.4679
31.026 | 0.2391 | 0.5153
34.474 | 0.2921 | 0.5515
37.921 | 0.3479 | 0.5799
41.369 | 0.4043 | 0.5992
44.816 | 0.4626 | 0.6084
Kidnay, A.J. - Miller, R.C. - Parrish, W.R. - Hiza, M.J., Liquid-vapour phase equilibria in the N2-CH4 system from 130 to 180 K, Cryogenics. 15 (1975) 531-540. doi:10.1016/0011-2275(75)90149-6
T / K = | 160
P / bar | x₁ | y₁
16.813 | 0.0095 | 0.0438
17.968 | 0.0223 | 0.0979
18.988 | 0.0334 | 0.1394
19.913 | 0.0448 | 0.1742
21.94 | 0.0684 | 0.2406
22.1 | 0.0714 | 0.2458
26.19 | 0.1205 | 0.3442
30.38 | 0.1756 | 0.4184
33.951 | 0.2243 | 0.4657
38.461 | 0.282 | 0.5051
42.29 | 0.3333 | 0.5289
46.151 | 0.3937 | 0.5422
47.86 | 0.4246 | 0.536
48.38 | 0.431 | 0.5315
Bloomer, O.T. - Parent, J.D., Liquid-​vapor phase behavior of the methane-​nitrogen system, Chem. Eng. Progr. Symp. Ser. 49 (1953) 11-24.
T / K = | 166.48
P / bar | x₁ | y₁
20.684 | 0.0017 | 0.0068
24.132 | 0.0369 | 0.1287
27.579 | 0.0728 | 0.2211
31.026 | 0.1104 | 0.2876
34.474 | 0.1489 | 0.3385
37.921 | 0.1901 | 0.3789
41.369 | 0.237 | 0.4098
44.816 | 0.2873 | 0.4316
48.263 | 0.3435 | 0.4379
Kidnay, A.J. - Miller, R.C. - Parrish, W.R. - Hiza, M.J., Liquid-vapour phase equilibria in the N2-CH4 system from 130 to 180 K, Cryogenics. 15 (1975) 531-540. doi:10.1016/0011-2275(75)90149-6
T / K = | 170
P / bar | x₁ | y₁
24.27 | 0.0082 | 0.0291
25.39 | 0.0189 | 0.0652
26.201 | 0.0276 | 0.0889
27.47 | 0.0399 | 0.1219
28.43 | 0.0495 | 0.1458
30.36 | 0.0688 | 0.1875
34.431 | 0.1115 | 0.2593
38.581 | 0.1562 | 0.3135
42.521 | 0.2001 | 0.3519
46.311 | 0.2466 | 0.3743
48.331 | 0.2729 | 0.3784
48.951 | 0.2915 | 0.3798
49.391 | 0.3066 | 0.3801
Stryjek, Roman - Chappelear, Patsy S. - Kobayashi, Riki, Low-temperature vapor-liquid equilibriums of nitrogen-methane system, Journal of Chemical & Engineering Data. 19 (1974) 334-339. doi:10.1021/je60063a023
T / K = | 172.04
P / bar | x₁ | y₁
25.545 | 0.006 | 0.0194
26.89 | 0.0169 | 0.0525
27.648 | 0.0245 | 0.074
31.233 | 0.0576 | 0.1532
34.475 | 0.0925 | 0.2157
37.921 | 0.1287 | 0.2646
41.231 | 0.1657 | 0.3009
48.471 | 0.2599 | 0.3445
50.332 | 0.3156 | 0.3156 | CRIT
Stryjek, Roman - Chappelear, Patsy S. - Kobayashi, Riki, Low-temperature vapor-liquid equilibriums of nitrogen-methane system, Journal of Chemical & Engineering Data. 19 (1974) 334-339. doi:10.1021/je60063a023
T / K = | 177.59
P / bar | x₁ | y₁
31.027 | 0.0041 | 0.012
34.508 | 0.0326 | 0.0794
36.818 | 0.0555 | 0.1266
39.577 | 0.0828 | 0.1693
41.99 | 0.1097 | 0.2023
44.816 | 0.1391 | 0.2286
46.61 | 0.1631 | 0.2459
48.264 | 0.1816 | 0.2495
48.884 | 0.1929 | 0.2488
49.643 | 0.2026 | 0.2458
49.78 | 0.2272 | 0.2272 | CRIT
Kidnay, A.J. - Miller, R.C. - Parrish, W.R. - Hiza, M.J., Liquid-vapour phase equilibria in the N2-CH4 system from 130 to 180 K, Cryogenics. 15 (1975) 531-540. doi:10.1016/0011-2275(75)90149-6
T / K = | 180
P / bar | x₁ | y₁
34.111 | 0.0089 | 0.023
35.4 | 0.0202 | 0.0494
36.72 | 0.0327 | 0.0738
37.87 | 0.0434 | 0.0936
39.45 | 0.0588 | 0.1192
40.241 | 0.0632 | 0.126
42.72 | 0.0863 | 0.1572
44.751 | 0.1083 | 0.1786
46.56 | 0.1254 | 0.1919
48.7 | 0.1567 | 0.1992
Stryjek, Roman - Chappelear, Patsy S. - Kobayashi, Riki, Low-temperature vapor-liquid equilibriums of nitrogen-methane system, Journal of Chemical & Engineering Data. 19 (1974) 334-339. doi:10.1021/je60063a023
T / K = | 183.15
P / bar | x₁ | y₁
39.714 | 0.0254 | 0.0493
41.231 | 0.0416 | 0.0774
42.955 | 0.0568 | 0.0964
45.092 | 0.0785 | 0.1251
46.471 | 0.0911 | 0.1357
47.505 | 0.106 | 0.1425
48.264 | 0.1165 | 0.1449
48.471 | 0.1175 | 0.1425
--------------------------------------------
Isobaric phase equilibrium data
--------------------------------------------
Ellington, R.T. - Eakin, B.E. - Parent, J.D. - Gami, D.C. - Bloomer, O.T., Vapor-​liquid phase equilibriums in the binary systems of CH4, C2H6, and N2, Thermodynamic and Transport Properties of Gases, Liquids, and Solids, Papers Presented at the Symposium on Thermal Properties. 1 (1959) 180-194.
P / bar = | 34.474
T / K | x₁
174.87 | 0.0611
170.98 | 0.1002
155.59 | 0.2888
143.76 | 0.5088
136.76 | 0.697
131.93 | 0.8422
128.48 | 0.9515
Ellington, R.T. - Eakin, B.E. - Parent, J.D. - Gami, D.C. - Bloomer, O.T., Vapor-​liquid phase equilibriums in the binary systems of CH4, C2H6, and N2, Thermodynamic and Transport Properties of Gases, Liquids, and Solids, Papers Presented at the Symposium on Thermal Properties. 1 (1959) 180-194.
P / bar = | 34.474
T / K | y₁
178.82 | 0.0611
177.21 | 0.1002
168.87 | 0.2888
157.71 | 0.5088
146.82 | 0.697
136.87 | 0.8422
129.43 | 0.9515
Brandt, L. W. - Stroud, Lowell., Phase Equilibria in Natural Gas Systems. Apparatus with Windowed Cell for 800 P.S.I.G. and Temperatures to —320° F., Industrial & Engineering Chemistry. 50 (1958) 849-852. doi:10.1021/ie50581a046
P / bar = | 34.474
T / K | x₁ | y₁
174.82 | 0.054 | 0.132
173.71 | 0.066 | 0.164
172.59 | 0.085 | 0.201
163.15 | 0.186 | 0.407
160.93 | 0.202 | 0.43
158.15 | 0.243 | 0.49
154.82 | 0.307 | 0.578
150.37 | 0.366 | 0.636
137.04 | 0.708 | 0.839
Ellington, R.T. - Eakin, B.E. - Parent, J.D. - Gami, D.C. - Bloomer, O.T., Vapor-​liquid phase equilibriums in the binary systems of CH4, C2H6, and N2, Thermodynamic and Transport Properties of Gases, Liquids, and Solids, Papers Presented at the Symposium on Thermal Properties. 1 (1959) 180-194.
P / bar = | 37.921
T / K | x₁
178.09 | 0.0611
174.21 | 0.1002
159.26 | 0.2888
146.93 | 0.5088
139.71 | 0.697
134.65 | 0.8422
Ellington, R.T. - Eakin, B.E. - Parent, J.D. - Gami, D.C. - Bloomer, O.T., Vapor-​liquid phase equilibriums in the binary systems of CH4, C2H6, and N2, Thermodynamic and Transport Properties of Gases, Liquids, and Solids, Papers Presented at the Symposium on Thermal Properties. 1 (1959) 180-194.
P / bar = | 37.921
T / K | y₁
181.48 | 0.0611
179.71 | 0.1002
170.98 | 0.2888
159.48 | 0.5088
148.04 | 0.697
137.82 | 0.8422
Ellington, R.T. - Eakin, B.E. - Parent, J.D. - Gami, D.C. - Bloomer, O.T., Vapor-​liquid phase equilibriums in the binary systems of CH4, C2H6, and N2, Thermodynamic and Transport Properties of Gases, Liquids, and Solids, Papers Presented at the Symposium on Thermal Properties. 1 (1959) 180-194.
P / bar = | 41.369
T / K | x₁
181.15 | 0.0611
177.37 | 0.1002
162.82 | 0.2888
150.09 | 0.5088
142.71 | 0.697
Ellington, R.T. - Eakin, B.E. - Parent, J.D. - Gami, D.C. - Bloomer, O.T., Vapor-​liquid phase equilibriums in the binary systems of CH4, C2H6, and N2, Thermodynamic and Transport Properties of Gases, Liquids, and Solids, Papers Presented at the Symposium on Thermal Properties. 1 (1959) 180-194.
P / bar = | 41.369
T / K | y₁
183.87 | 0.0611
182.04 | 0.1002
172.82 | 0.2888
160.93 | 0.5088
148.98 | 0.697
Ellington, R.T. - Eakin, B.E. - Parent, J.D. - Gami, D.C. - Bloomer, O.T., Vapor-​liquid phase equilibriums in the binary systems of CH4, C2H6, and N2, Thermodynamic and Transport Properties of Gases, Liquids, and Solids, Papers Presented at the Symposium on Thermal Properties. 1 (1959) 180-194.
P / bar = | 44.816
T / K | x₁
184.15 | 0.0611
180.48 | 0.1002
166.37 | 0.2888
153.37 | 0.5088
146.93 | 0.697
Ellington, R.T. - Eakin, B.E. - Parent, J.D. - Gami, D.C. - Bloomer, O.T., Vapor-​liquid phase equilibriums in the binary systems of CH4, C2H6, and N2, Thermodynamic and Transport Properties of Gases, Liquids, and Solids, Papers Presented at the Symposium on Thermal Properties. 1 (1959) 180-194.
P / bar = | 44.816
T / K | y₁
186.09 | 0.0611
184.21 | 0.1002
174.37 | 0.2888
161.93 | 0.5088
149.04 | 0.697
--------------------------------------------
Enthalpy of mixing
--------------------------------------------
McClure, D.W - Lewis, K.L - Miller, R.C - Staveley, L.A.K, Excess enthalpies and Gibbs free energies for nitrogen + methane at temperatures below the critical point of nitrogen, The Journal of Chemical Thermodynamics. 8 (1976) 785-792. doi:10.1016/0021-9614(76)90057-4
T / K = | 91.5
P / bar = | UNKNOWN (8.2035)
hᴹ / J.mol⁻¹ | x₁
60.8 | 0.117
109.9 | 0.247
136.9 | 0.411
139.8 | 0.479
136.7 | 0.514
106.8 | 0.714
Lewis, K.L. - Mosedale, S.E. - Wormald, C.J., The enthalpies of mixing of methane + argon, methane + nitrogen, and methane + hydrogen in the gaseous and two-phase regions, The Journal of Chemical Thermodynamics. 9 (1977) 121-131. doi:10.1016/0021-9614(77)90077-5
T / K = | 183
P / bar = | 21.4
hᴹ / J.mol⁻¹ | z₁
53 | 0.22
67 | 0.332
70 | 0.443
69 | 0.567
53 | 0.721
Lewis, K.L. - Mosedale, S.E. - Wormald, C.J., The enthalpies of mixing of methane + argon, methane + nitrogen, and methane + hydrogen in the gaseous and two-phase regions, The Journal of Chemical Thermodynamics. 9 (1977) 121-131. doi:10.1016/0021-9614(77)90077-5
T / K = | 183
P / bar = | 40.8
hᴹ / J.mol⁻¹ | z₁
2006 | 0.106
3059 | 0.177
2823 | 0.298
2747 | 0.324
2688 | 0.361
2425 | 0.418
2337 | 0.455
1422 | 0.666
Lewis, K.L. - Mosedale, S.E. - Wormald, C.J., The enthalpies of mixing of methane + argon, methane + nitrogen, and methane + hydrogen in the gaseous and two-phase regions, The Journal of Chemical Thermodynamics. 9 (1977) 121-131. doi:10.1016/0021-9614(77)90077-5
T / K = | 183
P / bar = | 71.6
hᴹ / J.mol⁻¹ | z₁
131 | 0.151
330 | 0.236
850 | 0.346
1068 | 0.445
1053 | 0.533
725 | 0.72
379 | 0.853
Klein, R. R. - Bennett, C. O. - Dodgge, B. F., Experimental heats of mixing for gaseous nitrogen and methane, AIChE Journal. 17 (1971) 958-965. doi:10.1002/aic.690170432
T / K = | 195.15
P / bar = | 20.265
hᴹ / J.mol⁻¹ | z₁
45 | 0.6
48 | 0.5
47 | 0.4
43 | 0.3
Klein, R. R. - Bennett, C. O. - Dodgge, B. F., Experimental heats of mixing for gaseous nitrogen and methane, AIChE Journal. 17 (1971) 958-965. doi:10.1002/aic.690170432
T / K = | 195.15
P / bar = | 81.06
hᴹ / J.mol⁻¹ | z₁
910 | 0.6
1040 | 0.5
1090 | 0.4
972 | 0.3
Wormald, Christopher J. - Lewis, Keith L. - Mosedale, Stephen, The excess enthalpies of hydrogen + methane, hydrogen + nitrogen, methane + nitrogen, methane + argon, and nitrogen + argon at 298 and 201 K at pressures up to 10.2 MPa, The Journal of Chemical Thermodynamics. 9 (1977) 27-42. doi:10.1016/0021-9614(77)90194-X
T / K = | 201
P / bar = | 30.5
hᴹ / J.mol⁻¹ | z₁
65 | 0.259
77 | 0.352
81 | 0.45
82 | 0.531
71 | 0.651
56 | 0.739
Wormald, Christopher J. - Lewis, Keith L. - Mosedale, Stephen, The excess enthalpies of hydrogen + methane, hydrogen + nitrogen, methane + nitrogen, methane + argon, and nitrogen + argon at 298 and 201 K at pressures up to 10.2 MPa, The Journal of Chemical Thermodynamics. 9 (1977) 27-42. doi:10.1016/0021-9614(77)90194-X
T / K = | 201
P / bar = | 51.5
hᴹ / J.mol⁻¹ | z₁
337 | 0.241
396 | 0.349
394 | 0.482
Wormald, Christopher J. - Lewis, Keith L. - Mosedale, Stephen, The excess enthalpies of hydrogen + methane, hydrogen + nitrogen, methane + nitrogen, methane + argon, and nitrogen + argon at 298 and 201 K at pressures up to 10.2 MPa, The Journal of Chemical Thermodynamics. 9 (1977) 27-42. doi:10.1016/0021-9614(77)90194-X
T / K = | 201
P / bar = | 65.8
hᴹ / J.mol⁻¹ | z₁
874 | 0.07
1107 | 0.16
1195 | 0.249
1140 | 0.348
1071 | 0.441
906 | 0.553
486 | 0.764
Klein, R. R. - Bennett, C. O. - Dodgge, B. F., Experimental heats of mixing for gaseous nitrogen and methane, AIChE Journal. 17 (1971) 958-965. doi:10.1002/aic.690170432
T / K = | 233.15
P / bar = | 40.53
hᴹ / J.mol⁻¹ | z₁
70.6 | 0.6
76 | 0.5
74.1 | 0.4
65.7 | 0.3
Klein, R. R. - Bennett, C. O. - Dodgge, B. F., Experimental heats of mixing for gaseous nitrogen and methane, AIChE Journal. 17 (1971) 958-965. doi:10.1002/aic.690170432
T / K = | 233.15
P / bar = | 81.06
hᴹ / J.mol⁻¹ | z₁
261.5 | 0.6
293.5 | 0.5
301.9 | 0.4
282.7 | 0.3
Klein, R. R. - Bennett, C. O. - Dodgge, B. F., Experimental heats of mixing for gaseous nitrogen and methane, AIChE Journal. 17 (1971) 958-965. doi:10.1002/aic.690170432
T / K = | 253.15
P / bar = | 20.265
hᴹ / J.mol⁻¹ | z₁
19.7 | 0.6
21.1 | 0.5
20.7 | 0.4
18.5 | 0.3
Klein, R. R. - Bennett, C. O. - Dodgge, B. F., Experimental heats of mixing for gaseous nitrogen and methane, AIChE Journal. 17 (1971) 958-965. doi:10.1002/aic.690170432
T / K = | 253.15
P / bar = | 60.795
hᴹ / J.mol⁻¹ | z₁
98.2 | 0.6
107.1 | 0.5
106.9 | 0.4
96.6 | 0.3
Klein, R. R. - Bennett, C. O. - Dodgge, B. F., Experimental heats of mixing for gaseous nitrogen and methane, AIChE Journal. 17 (1971) 958-965. doi:10.1002/aic.690170432
T / K = | 253.15
P / bar = | 101.33
hᴹ / J.mol⁻¹ | z₁
228.8 | 0.6
251.6 | 0.5
252.8 | 0.4
229.6 | 0.3
Klein, R. R. - Bennett, C. O. - Dodgge, B. F., Experimental heats of mixing for gaseous nitrogen and methane, AIChE Journal. 17 (1971) 958-965. doi:10.1002/aic.690170432
T / K = | 273.15
P / bar = | 40.53
hᴹ / J.mol⁻¹ | z₁
40.4 | 0.6
43.2 | 0.5
42.4 | 0.4
37.7 | 0.3
Klein, R. R. - Bennett, C. O. - Dodgge, B. F., Experimental heats of mixing for gaseous nitrogen and methane, AIChE Journal. 17 (1971) 958-965. doi:10.1002/aic.690170432
T / K = | 273.15
P / bar = | 81.06
hᴹ / J.mol⁻¹ | z₁
108.3 | 0.6
117.3 | 0.5
116 | 0.4
103.9 | 0.3
Wormald, Christopher J. - Lewis, Keith L. - Mosedale, Stephen, The excess enthalpies of hydrogen + methane, hydrogen + nitrogen, methane + nitrogen, methane + argon, and nitrogen + argon at 298 and 201 K at pressures up to 10.2 MPa, The Journal of Chemical Thermodynamics. 9 (1977) 27-42. doi:10.1016/0021-9614(77)90194-X
T / K = | 298
P / bar = | 61.8
hᴹ / J.mol⁻¹ | z₁
54 | 0.281
64 | 0.377
63 | 0.435
58 | 0.57
46 | 0.711
Wormald, Christopher J. - Lewis, Keith L. - Mosedale, Stephen, The excess enthalpies of hydrogen + methane, hydrogen + nitrogen, methane + nitrogen, methane + argon, and nitrogen + argon at 298 and 201 K at pressures up to 10.2 MPa, The Journal of Chemical Thermodynamics. 9 (1977) 27-42. doi:10.1016/0021-9614(77)90194-X
T / K = | 298
P / bar = | 102.3
hᴹ / J.mol⁻¹ | z₁
109 | 0.279
122 | 0.401
120 | 0.526
107 | 0.642
81 | 0.757
Klein, R. R. - Bennett, C. O. - Dodgge, B. F., Experimental heats of mixing for gaseous nitrogen and methane, AIChE Journal. 17 (1971) 958-965. doi:10.1002/aic.690170432
T / K = | 313.15
P / bar = | 40.53
hᴹ / J.mol⁻¹ | z₁
27.9 | 0.6
29.6 | 0.5
28.7 | 0.4
24.9 | 0.3
Klein, R. R. - Bennett, C. O. - Dodgge, B. F., Experimental heats of mixing for gaseous nitrogen and methane, AIChE Journal. 17 (1971) 958-965. doi:10.1002/aic.690170432
T / K = | 313.15
P / bar = | 81.06
hᴹ / J.mol⁻¹ | z₁
64.3 | 0.6
69.4 | 0.5
67.5 | 0.4
58.6 | 0.3
--------------------------------------------
Critical point
--------------------------------------------
Bloomer, O.T. - Parent, J.D., Liquid-​vapor phase behavior of the methane-​nitrogen system, Chem. Eng. Progr. Symp. Ser. 49 (1953) 11-24.
T / K | P / bar | x₁
129.59 | 35.784 | 0.9515
136.87 | 39.852 | 0.8423
146.93 | 44.816 | 0.697
159.54 | 49.229 | 0.5088
174.21 | 50.676 | 0.2879
185.09 | 48.608 | 0.1002


## 905_2
Name | NITROGEN | ETHANE
CAS | 7727-37-9 | 74-84-0
InChiKey | MDFFNEOEWAXZRQ-UHFFFAOYSA-N | OTMSDBZUPAUEDD-UHFFFAOYSA-N
Critical temperature / K | 126.2 | 305.32
Critical pressure / bar | 34 | 48.72
Acentric factor | 0.038 | 0.099
--------------------------------------------
Isothermal phase equilibrium data
--------------------------------------------
Stryjek, Roman - Chappelear, Patsy S. - Kobayashi, Riki, Low-temperature vapor-liquid equilibriums of nitrogen-ethane system, Journal of Chemical & Engineering Data. 19 (1974) 340-343. doi:10.1021/je60063a024
T / K = | 138.71
P / bar | x₁ | y₁
3.5301 | 0.0188 | 0.9865
6.8948 | 0.0387 | 0.9916
10.342 | 0.0579 | 0.9934
13.79 | 0.0776 | 0.9941
20.685 | 0.1192 | 0.9944
27.579 | 0.1637 | 0.9942
34.475 | 0.212 | 0.9931
68.948 | 0.3897 | 0.9552
69.086 | 0.374 | 0.9622
Stryjek, Roman - Chappelear, Patsy S. - Kobayashi, Riki, Low-temperature vapor-liquid equilibriums of nitrogen-ethane system, Journal of Chemical & Engineering Data. 19 (1974) 340-343. doi:10.1021/je60063a024
T / K = | 149.82
P / bar | x₁ | y₁
3.4474 | 0.0156 | 0.9604
6.9293 | 0.0318 | 0.9787
10.342 | 0.048 | 0.9841
13.811 | 0.064 | 0.9875
20.685 | 0.097 | 0.9894
27.579 | 0.1343 | 0.9899
34.475 | 0.1685 | 0.9883
41.438 | 0.2058 | 0.9866
55.503 | 0.2839 | 0.981
69.086 | 0.3531 | 0.9592
119.14 | 0.7038 | 0.7038 | CRIT
Stryjek, Roman - Chappelear, Patsy S. - Kobayashi, Riki, Low-temperature vapor-liquid equilibriums of nitrogen-ethane system, Journal of Chemical & Engineering Data. 19 (1974) 340-343. doi:10.1021/je60063a024
T / K = | 172.04
P / bar | x₁ | y₁
3.6198 | 0.0123 | 0.8449
6.9362 | 0.0232 | 0.9132
13.72 | 0.0486 | 0.9475
13.79 | 0.0485 | 0.9478
27.579 | 0.099 | 0.9637
41.782 | 0.1552 | 0.9664
55.297 | 0.209 | 0.9621
68.81 | 0.2689 | 0.956
90.391 | 0.3755 | 0.9277
103.42 | 0.4327 | 0.9012
120.66 | 0.5626 | 0.8138
124.93 | 0.6341 | 0.7704
125.35 | 0.708 | 0.708 | CRIT
Stryjek, Roman - Chappelear, Patsy S. - Kobayashi, Riki, Low-temperature vapor-liquid equilibriums of nitrogen-ethane system, Journal of Chemical & Engineering Data. 19 (1974) 340-343. doi:10.1021/je60063a024
T / K = | 194.26
P / bar | x₁ | y₁
3.5164 | 0.0057 | 0.4862
6.9154 | 0.0161 | 0.7146
13.79 | 0.0372 | 0.836
27.579 | 0.0808 | 0.8966
41.507 | 0.1273 | 0.9126
55.71 | 0.1756 | 0.9154
69.086 | 0.2225 | 0.9126
89.77 | 0.3024 | 0.8977
97.561 | 0.3338 | 0.8885
120.24 | 0.4534 | 0.8355
121.35 | 0.4577 | 0.8304
130.86 | 0.551 | 0.7714
134.18 | 0.6472 | 0.7144
134.65 | 0.6746 | 0.6746 | CRIT
Grausø, Louis - Fredenslund, Aage - Mollerup, Jørgen, Vapour-liquid equilibrium data for the systems C2H6 + N2, C2H4 + N2, C3H8 + N2, and C3H6 + N2, Fluid Phase Equilibria. 1 (1977) 13-26. doi:10.1016/0378-3812(77)80022-8
T / K = | 200
P / bar | x₁ | y₁
6.6571 | 0.0137 | 0.6389
10.426 | 0.0264 | 0.7533
21.166 | 0.0647 | 0.8568
41.543 | 0.136 | 0.9029
60.987 | 0.2063 | 0.9064
80.483 | 0.2764 | 0.8981
102.42 | 0.3751 | 0.8716
124.79 | 0.5112 | 0.8116
131.95 | 0.5728 | 0.762
Brown, T.S. - Sloan, E.D. - Kidnay, A.J., Vapor-liquid equilibria in the nitrogen + carbon dioxide + ethane system, Fluid Phase Equilibria. 51 (1989) 299-313. doi:10.1016/0378-3812(89)80372-3
T / K = | 220
P / bar | x₁ | y₁
10.07 | 0.016 | 0.4638
17.45 | 0.0356 | 0.6584
24.16 | 0.0552 | 0.7332
37.62 | 0.0952 | 0.7961
44.87 | 0.1168 | 0.8116
51.79 | 0.1394 | 0.8221
58.29 | 0.1582 | 0.8264
65.62 | 0.1838 | 0.8298
72.96 | 0.2077 | 0.8286
79.45 | 0.2326 | 0.8276
86.64 | 0.2572 | 0.8225
92.61 | 0.281 | 0.8173
105.1 | 0.331 | 0.7982
119.8 | 0.408 | 0.7592
Grausø, Louis - Fredenslund, Aage - Mollerup, Jørgen, Vapour-liquid equilibrium data for the systems C2H6 + N2, C2H4 + N2, C3H8 + N2, and C3H6 + N2, Fluid Phase Equilibria. 1 (1977) 13-26. doi:10.1016/0378-3812(77)80022-8
T / K = | 230
P / bar | x₁ | y₁
10.538 | 0.0094 | 0.2927
15.695 | 0.024 | 0.4889
21.562 | 0.0399 | 0.6029
34.521 | 0.0776 | 0.7129
54.046 | 0.1372 | 0.766
80.716 | 0.2265 | 0.7796
101.77 | 0.312 | 0.7566
119.58 | 0.411 | 0.7047
124.76 | 0.4543 | 0.665
Zeck, S. - Knapp, H., Vapor—liquid and vapor—liquid—liquid phase equilibria for binary and ternary systems for nitrogen, ethane and methanol: Experiment and data reduction, Fluid Phase Equilibria. 25 (1986) 303-322. doi:10.1016/0378-3812(86)80006-1
T / K = | 240
P / bar | x₁ | y₁
18.69 | 0.0252 | 0.4103
25 | 0.0433 | 0.5262
34.12 | 0.0698 | 0.6145
43.1 | 0.0968 | 0.6627
50 | 0.1187 | 0.6854
58.2 | 0.1442 | 0.7033
67 | 0.1731 | 0.7129
75 | 0.2006 | 0.7167
Zeck, S. - Knapp, H., Vapor—liquid and vapor—liquid—liquid phase equilibria for binary and ternary systems for nitrogen, ethane and methanol: Experiment and data reduction, Fluid Phase Equilibria. 25 (1986) 303-322. doi:10.1016/0378-3812(86)80006-1
T / K = | 260
P / bar | x₁ | y₁
25 | 0.0221 | 0.2404
33.54 | 0.0468 | 0.3761
40.97 | 0.0692 | 0.4481
50 | 0.0971 | 0.5017
57 | 0.1202 | 0.5291
66 | 0.1504 | 0.5507
75 | 0.183 | 0.5608
Grausø, Louis - Fredenslund, Aage - Mollerup, Jørgen, Vapour-liquid equilibrium data for the systems C2H6 + N2, C2H4 + N2, C3H8 + N2, and C3H6 + N2, Fluid Phase Equilibria. 1 (1977) 13-26. doi:10.1016/0378-3812(77)80022-8
T / K = | 260
P / bar | x₁ | y₁
25.716 | 0.0235 | 0.2562
31.147 | 0.0393 | 0.3478
44.826 | 0.0796 | 0.4753
56.458 | 0.116 | 0.5287
71.059 | 0.1647 | 0.5576
88.487 | 0.2373 | 0.5558
100.55 | 0.3077 | 0.5209
Gupta, Mukesh K. - Gardner, Glenn C. - Hegarty, Michael J. - Kidnay, Arthur J., Liquid-vapor equilibriums for the N2 + CH4 + C2H6 system from 260 to 280 K, Journal of Chemical & Engineering Data. 25 (1980) 313-318. doi:10.1021/je60087a016
T / K = | 260
P / bar | x₁ | y₁
18.34 | 0.0036 | 0.0523
20.863 | 0.0106 | 0.1375
35.829 | 0.0541 | 0.4065
45.475 | 0.0828 | 0.4823
65.912 | 0.1494 | 0.5541
76.196 | 0.1873 | 0.5653
85.387 | 0.2258 | 0.5632
95.043 | 0.2714 | 0.5473
Brown, T.S. - Sloan, E.D. - Kidnay, A.J., Vapor-liquid equilibria in the nitrogen + carbon dioxide + ethane system, Fluid Phase Equilibria. 51 (1989) 299-313. doi:10.1016/0378-3812(89)80372-3
T / K = | 270
P / bar | x₁ | y₁
32.22 | 0.0282 | 0.2216
40.8 | 0.0508 | 0.3184
54.47 | 0.0985 | 0.4159
86.4 | 0.2282 | 0.4499
89.94 | 0.251 | 0.4378
93.04 | 0.2758 | 0.4186
94.15 | 0.29 | 0.4044
94.65 | 0.2944 | 0.3939
94.9 | 0.2995 | 0.3902
Gupta, Mukesh K. - Gardner, Glenn C. - Hegarty, Michael J. - Kidnay, Arthur J., Liquid-vapor equilibriums for the N2 + CH4 + C2H6 system from 260 to 280 K, Journal of Chemical & Engineering Data. 25 (1980) 313-318. doi:10.1021/je60087a016
T / K = | 270
P / bar | x₁ | y₁
23.811 | 0.0051 | 0.0521
24.673 | 0.0077 | 0.077
25.463 | 0.0098 | 0.0942
28.016 | 0.0157 | 0.1489
29.009 | 0.0193 | 0.1698
30.398 | 0.0233 | 0.1889
34.977 | 0.0359 | 0.2636
35.16 | 0.0382 | 0.2646
35.727 | 0.039 | 0.2668
37.804 | 0.0435 | 0.2938
40.925 | 0.0543 | 0.3216
41.736 | 0.0554 | 0.3339
41.067 | 0.0563 | 0.3321
48.048 | 0.0687 | 0.3811
46.103 | 0.0696 | 0.3618
50.977 | 0.0848 | 0.3921
54.178 | 0.0951 | 0.4156
55.931 | 0.0989 | 0.4127
58.465 | 0.1076 | 0.429
60.977 | 0.1165 | 0.4291
71.363 | 0.1555 | 0.4545
81.567 | 0.203 | 0.4631
82.499 | 0.2079 | 0.4611
Gupta, Mukesh K. - Gardner, Glenn C. - Hegarty, Michael J. - Kidnay, Arthur J., Liquid-vapor equilibriums for the N2 + CH4 + C2H6 system from 260 to 280 K, Journal of Chemical & Engineering Data. 25 (1980) 313-318. doi:10.1021/je60087a016
T / K = | 280
P / bar | x₁ | y₁
29.891 | 0.0061 | 0.0437
31.127 | 0.0097 | 0.0684
32.221 | 0.0128 | 0.0866
36.71 | 0.0265 | 0.1558
40.854 | 0.0394 | 0.2047
45.951 | 0.0556 | 0.2511
50.663 | 0.0709 | 0.2835
52.375 | 0.0767 | 0.2943
56.631 | 0.0921 | 0.3167
60.998 | 0.1078 | 0.3331
65.861 | 0.1277 | 0.3463
66.165 | 0.1284 | 0.3471
72.63 | 0.157 | 0.3542
75.994 | 0.1743 | 0.3521
77.919 | 0.1852 | 0.3484
81.313 | 0.2088 | 0.336
81.972 | 0.2162 | 0.3339
83.34 | 0.2311 | 0.3177
Grausø, Louis - Fredenslund, Aage - Mollerup, Jørgen, Vapour-liquid equilibrium data for the systems C2H6 + N2, C2H4 + N2, C3H8 + N2, and C3H6 + N2, Fluid Phase Equilibria. 1 (1977) 13-26. doi:10.1016/0378-3812(77)80022-8
T / K = | 290
P / bar | x₁ | y₁
42.678 | 0.0242 | 0.097
49.537 | 0.0464 | 0.1586
55.486 | 0.0709 | 0.194
61.302 | 0.0936 | 0.2163
68.324 | 0.1322 | 0.2196
70.178 | 0.1594 | 0.2115
--------------------------------------------
Isobaric phase equilibrium data
--------------------------------------------
Ellington, R.T. - Eakin, B.E. - Parent, J.D. - Gami, D.C. - Bloomer, O.T., Vapor-​liquid phase equilibriums in the binary systems of CH4, C2H6, and N2, Thermodynamic and Transport Properties of Gases, Liquids, and Solids, Papers Presented at the Symposium on Thermal Properties. 1 (1959) 180-194.
P / bar = | 13.79
T / K | y₁
249.93 | 0.0498
244.93 | 0.1501
236.87 | 0.3169
224.21 | 0.5018
211.54 | 0.7
194.48 | 0.8506
172.71 | 0.9505
153.21 | 0.9802
Ellington, R.T. - Eakin, B.E. - Parent, J.D. - Gami, D.C. - Bloomer, O.T., Vapor-​liquid phase equilibriums in the binary systems of CH4, C2H6, and N2, Thermodynamic and Transport Properties of Gases, Liquids, and Solids, Papers Presented at the Symposium on Thermal Properties. 1 (1959) 180-194.
P / bar = | 13.79
T / K | x₁
116.54 | 0.1501
112.37 | 0.2002
109.09 | 0.9802
Ellington, R.T. - Eakin, B.E. - Parent, J.D. - Gami, D.C. - Bloomer, O.T., Vapor-​liquid phase equilibriums in the binary systems of CH4, C2H6, and N2, Thermodynamic and Transport Properties of Gases, Liquids, and Solids, Papers Presented at the Symposium on Thermal Properties. 1 (1959) 180-194.
P / bar = | 24.132
T / K | y₁
270.59 | 0.0498
264.37 | 0.1501
254.26 | 0.3169
239.48 | 0.5018
223.87 | 0.7
204.04 | 0.8506
178.98 | 0.9505
159.15 | 0.9802
Ellington, R.T. - Eakin, B.E. - Parent, J.D. - Gami, D.C. - Bloomer, O.T., Vapor-​liquid phase equilibriums in the binary systems of CH4, C2H6, and N2, Thermodynamic and Transport Properties of Gases, Liquids, and Solids, Papers Presented at the Symposium on Thermal Properties. 1 (1959) 180-194.
P / bar = | 24.132
T / K | x₁
228.71 | 0.0498
136.98 | 0.1501
127.71 | 0.2002
122.37 | 0.2493
119.71 | 0.9802
Ellington, R.T. - Eakin, B.E. - Parent, J.D. - Gami, D.C. - Bloomer, O.T., Vapor-​liquid phase equilibriums in the binary systems of CH4, C2H6, and N2, Thermodynamic and Transport Properties of Gases, Liquids, and Solids, Papers Presented at the Symposium on Thermal Properties. 1 (1959) 180-194.
P / bar = | 27.579
T / K | y₁
275.82 | 0.0498
269.32 | 0.1501
258.43 | 0.3169
243.87 | 0.5018
226.76 | 0.7
206.21 | 0.8506
181.09 | 0.949
180.32 | 0.9505
160.26 | 0.9802
Ellington, R.T. - Eakin, B.E. - Parent, J.D. - Gami, D.C. - Bloomer, O.T., Vapor-​liquid phase equilibriums in the binary systems of CH4, C2H6, and N2, Thermodynamic and Transport Properties of Gases, Liquids, and Solids, Papers Presented at the Symposium on Thermal Properties. 1 (1959) 180-194.
P / bar = | 27.579
T / K | x₁
240.65 | 0.0498
143.82 | 0.1501
132.32 | 0.2002
126.15 | 0.2493
122.43 | 0.9802
Ellington, R.T. - Eakin, B.E. - Parent, J.D. - Gami, D.C. - Bloomer, O.T., Vapor-​liquid phase equilibriums in the binary systems of CH4, C2H6, and N2, Thermodynamic and Transport Properties of Gases, Liquids, and Solids, Papers Presented at the Symposium on Thermal Properties. 1 (1959) 180-194.
P / bar = | 31.026
T / K | y₁
280.71 | 0.0498
273.71 | 0.1501
262.09 | 0.3169
247.21 | 0.5018
229.26 | 0.7
208.09 | 0.8506
182.65 | 0.949
181.32 | 0.9505
160.93 | 0.9802
Ellington, R.T. - Eakin, B.E. - Parent, J.D. - Gami, D.C. - Bloomer, O.T., Vapor-​liquid phase equilibriums in the binary systems of CH4, C2H6, and N2, Thermodynamic and Transport Properties of Gases, Liquids, and Solids, Papers Presented at the Symposium on Thermal Properties. 1 (1959) 180-194.
P / bar = | 31.026
T / K | x₁
251.04 | 0.0498
151.15 | 0.1501
137.04 | 0.2002
129.87 | 0.2493
Ellington, R.T. - Eakin, B.E. - Parent, J.D. - Gami, D.C. - Bloomer, O.T., Vapor-​liquid phase equilibriums in the binary systems of CH4, C2H6, and N2, Thermodynamic and Transport Properties of Gases, Liquids, and Solids, Papers Presented at the Symposium on Thermal Properties. 1 (1959) 180-194.
P / bar = | 34.474
T / K | y₁
285.15 | 0.0498
277.59 | 0.1501
265.43 | 0.3169
250.26 | 0.5018
231.48 | 0.7
209.65 | 0.8506
183.71 | 0.949
182.04 | 0.9505
161.37 | 0.9802
Ellington, R.T. - Eakin, B.E. - Parent, J.D. - Gami, D.C. - Bloomer, O.T., Vapor-​liquid phase equilibriums in the binary systems of CH4, C2H6, and N2, Thermodynamic and Transport Properties of Gases, Liquids, and Solids, Papers Presented at the Symposium on Thermal Properties. 1 (1959) 180-194.
P / bar = | 34.474
T / K | x₁
260.04 | 0.0498
158.76 | 0.1501
141.93 | 0.2002
133.43 | 0.2493
127.54 | 0.9802
Ellington, R.T. - Eakin, B.E. - Parent, J.D. - Gami, D.C. - Bloomer, O.T., Vapor-​liquid phase equilibriums in the binary systems of CH4, C2H6, and N2, Thermodynamic and Transport Properties of Gases, Liquids, and Solids, Papers Presented at the Symposium on Thermal Properties. 1 (1959) 180-194.
P / bar = | 37.921
T / K | y₁
289.15 | 0.0498
281.09 | 0.1501
268.54 | 0.3169
253.21 | 0.5018
233.37 | 0.7
210.98 | 0.8506
184.43 | 0.949
182.54 | 0.9505
161.59 | 0.9802
Ellington, R.T. - Eakin, B.E. - Parent, J.D. - Gami, D.C. - Bloomer, O.T., Vapor-​liquid phase equilibriums in the binary systems of CH4, C2H6, and N2, Thermodynamic and Transport Properties of Gases, Liquids, and Solids, Papers Presented at the Symposium on Thermal Properties. 1 (1959) 180-194.
P / bar = | 37.921
T / K | x₁
267.71 | 0.0498
166.82 | 0.1501
147.15 | 0.2002
137.09 | 0.2493
130.09 | 0.9802
Ellington, R.T. - Eakin, B.E. - Parent, J.D. - Gami, D.C. - Bloomer, O.T., Vapor-​liquid phase equilibriums in the binary systems of CH4, C2H6, and N2, Thermodynamic and Transport Properties of Gases, Liquids, and Solids, Papers Presented at the Symposium on Thermal Properties. 1 (1959) 180-194.
P / bar = | 41.368
T / K | y₁
292.76 | 0.0498
284.21 | 0.1501
271.26 | 0.3169
255.32 | 0.5018
235.09 | 0.7
212.15 | 0.8506
184.54 | 0.949
182.82 | 0.9505
Ellington, R.T. - Eakin, B.E. - Parent, J.D. - Gami, D.C. - Bloomer, O.T., Vapor-​liquid phase equilibriums in the binary systems of CH4, C2H6, and N2, Thermodynamic and Transport Properties of Gases, Liquids, and Solids, Papers Presented at the Symposium on Thermal Properties. 1 (1959) 180-194.
P / bar = | 41.368
T / K | x₁
274.54 | 0.0498
175.71 | 0.1501
152.59 | 0.2002
141.37 | 0.2493
133.21 | 0.3169
Ellington, R.T. - Eakin, B.E. - Parent, J.D. - Gami, D.C. - Bloomer, O.T., Vapor-​liquid phase equilibriums in the binary systems of CH4, C2H6, and N2, Thermodynamic and Transport Properties of Gases, Liquids, and Solids, Papers Presented at the Symposium on Thermal Properties. 1 (1959) 180-194.
P / bar = | 44.816
T / K | y₁
295.93 | 0.0498
286.98 | 0.1501
273.65 | 0.3169
257.26 | 0.5018
236.54 | 0.7
213.09 | 0.8506
184.71 | 0.949
182.98 | 0.9505
Ellington, R.T. - Eakin, B.E. - Parent, J.D. - Gami, D.C. - Bloomer, O.T., Vapor-​liquid phase equilibriums in the binary systems of CH4, C2H6, and N2, Thermodynamic and Transport Properties of Gases, Liquids, and Solids, Papers Presented at the Symposium on Thermal Properties. 1 (1959) 180-194.
P / bar = | 44.816
T / K | x₁
280.82 | 0.0498
186.32 | 0.1501
158.76 | 0.2002
145.54 | 0.2493
136.32 | 0.3169
Ellington, R.T. - Eakin, B.E. - Parent, J.D. - Gami, D.C. - Bloomer, O.T., Vapor-​liquid phase equilibriums in the binary systems of CH4, C2H6, and N2, Thermodynamic and Transport Properties of Gases, Liquids, and Solids, Papers Presented at the Symposium on Thermal Properties. 1 (1959) 180-194.
P / bar = | 48.263
T / K | y₁
298.82 | 0.0498
289.48 | 0.1501
275.76 | 0.3169
259.04 | 0.5018
237.82 | 0.7
213.93 | 0.8506
184.76 | 0.949
182.98 | 0.9505
Ellington, R.T. - Eakin, B.E. - Parent, J.D. - Gami, D.C. - Bloomer, O.T., Vapor-​liquid phase equilibriums in the binary systems of CH4, C2H6, and N2, Thermodynamic and Transport Properties of Gases, Liquids, and Solids, Papers Presented at the Symposium on Thermal Properties. 1 (1959) 180-194.
P / bar = | 48.263
T / K | x₁
286.87 | 0.0498
198.26 | 0.1501
165.76 | 0.2002
149.59 | 0.2493
139.37 | 0.3169
--------------------------------------------
Enthalpy of mixing
--------------------------------------------
Guedes, Henrique J.R - Zollweg, John A - Filipe, Eduardo J.M - Martins, Luı́s F.G - Calado, Jorge C.G, Thermodynamics of liquid (nitrogen + ethane), The Journal of Chemical Thermodynamics. 34 (2002) 669-678. doi:10.1006/jcht.2001.0936
T / K = | 92.1
P / bar = | 7.9
hᴹ / J.mol⁻¹ | z₁
79.5 | 0.05
86.6 | 0.055
108.6 | 0.076
118.5 | 0.084
145.7 | 0.085
174.4 | 0.112
178 | 0.13
171.9 | 0.192
168.3 | 0.25
167.6 | 0.301
148.3 | 0.398
132.7 | 0.478
129.5 | 0.499
132.5 | 0.512
122.5 | 0.573
126.7 | 0.583
111.7 | 0.61
109.3 | 0.686
99.4 | 0.735
93.5 | 0.801
82 | 0.837
76.3 | 0.908
65.5 | 0.95
66.2 | 0.96
52.7 | 0.97
45 | 0.976
38.7 | 0.986
22.6 | 0.998
--------------------------------------------
Critical point
--------------------------------------------
Ellington, R.T. - Eakin, B.E. - Parent, J.D. - Gami, D.C. - Bloomer, O.T., Vapor-​liquid phase equilibriums in the binary systems of CH4, C2H6, and N2, Thermodynamic and Transport Properties of Gases, Liquids, and Solids, Papers Presented at the Symposium on Thermal Properties. 1 (1959) 180-194.
T / K | P / bar | x₁
131.48 | 39.645 | 0.9802
273.97 | 91.066 | 0.3169
282.65 | 80.427 | 0.2493
292.59 | 66.879 | 0.1501
301.46 | 54.358 | 0.0498
--------------------------------------------
Three-phase line
--------------------------------------------
Yu, Paul - Elshayal, I. M. - Lu, Benjamin C.-Y., Liquid-liquid-vapor equilibria in the nitrogen-methane-ethane system, The Canadian Journal of Chemical Engineering. 47 (1969) 495-498. doi:10.1002/cjce.5450470516
T / K | P / bar | x₁ᵅ | x₁ᵝ | y₁
113.7 | 18.499 | 0.2548 | 0.9444 | 0.9999
113.7 | 17.961 | 0.2549 | 0.9429 | 0.9999
115.31 | 18.671 | 0.2582 | 0.9431 | 0.9997
116.48 | 20.988 | 0.2599 | 0.9219 | 0.9978
116.48 | 21.008 | 0.2608 | 0.9426 | 0.9972
119.26 | 23.711 | 0.2695 | 0.9398 | 0.9921
122.04 | 26.028 | 0.2846 | 0.9374 | 0.9997
124.87 | 29.868 | 0.2925 | 0.9343 | 0.9931
128.43 | 34.329 | 0.2929 | 0.943 | 0.9941
128.93 | 35.777 | 0.3261 | 0.957 | 0.9942
129.81 | 37.411 | 0.2954 | 0.9353 | 0.9935
130.09 | 36.859 | 0.2963 | 0.9347 | 0.9935
132.54 | 40.541 | 0.2962 | 0.9565 | 0.9868
133.26 | 40.748 | 0.3018 | 0.9797 | 0.9873


## 905_7
Name | NITROGEN | n-PENTANE
CAS | 7727-37-9 | 109-66-0
InChiKey | MDFFNEOEWAXZRQ-UHFFFAOYSA-N | OFBQJSOFQDEBGM-UHFFFAOYSA-N
Critical temperature / K | 126.2 | 469.7
Critical pressure / bar | 34 | 33.7
Acentric factor | 0.038 | 0.252
--------------------------------------------
Isothermal phase equilibrium data
--------------------------------------------
Kurata, F. - Swift, G.W., Experimental Measurements of Vapor-Liquid Equilibrium Data for the Ethane - Carbon Dioxide and Nitrogen - n-Pentane Binary Systems, GPA Research Report. (1971) 1-10.
T / K = | 144.3
P / bar | x₁ | y₁
24.187 | 0.0538 | 0.9763
33.047 | 0.0684 | 0.9864
45.106 | 0.0865 | 0.9944
58.04 | 0.0995 | 0.9961
Kurata, F. - Swift, G.W., Experimental Measurements of Vapor-Liquid Equilibrium Data for the Ethane - Carbon Dioxide and Nitrogen - n-Pentane Binary Systems, GPA Research Report. (1971) 1-10.
T / K = | 172
P / bar | x₁ | y₁
34.632 | 0.0698 | 0.9781
64.314 | 0.1083 | 0.9949
102.72 | 0.1533 | 0.9975
141.86 | 0.1761 | 0.9979
Kurata, F. - Swift, G.W., Experimental Measurements of Vapor-Liquid Equilibrium Data for the Ethane - Carbon Dioxide and Nitrogen - n-Pentane Binary Systems, GPA Research Report. (1971) 1-10.
T / K = | 199.8
P / bar | x₁ | y₁
63.68 | 0.1148 | 0.9928
136.3 | 0.1963 | 0.9969
237.34 | 0.2916 | 0.9964
310.71 | 0.3333 | 0.9949
Kurata, F. - Swift, G.W., Experimental Measurements of Vapor-Liquid Equilibrium Data for the Ethane - Carbon Dioxide and Nitrogen - n-Pentane Binary Systems, GPA Research Report. (1971) 1-10.
T / K = | 227.6
P / bar | x₁ | y₁
270.03 | 0.3387 | 0.9928
200.14 | 0.2847 | 0.9949
210.61 | 0.2962 | 0.9944
142.16 | 0.2264 | 0.9952
66.962 | 0.124 | 0.991
Kurata, F. - Swift, G.W., Experimental Measurements of Vapor-Liquid Equilibrium Data for the Ethane - Carbon Dioxide and Nitrogen - n-Pentane Binary Systems, GPA Research Report. (1971) 1-10.
T / K = | 255.4
P / bar | x₁ | y₁
279.06 | 0.39 | 0.99
219.76 | 0.3233 | 0.9914
145.87 | 0.2441 | 0.993
73.512 | 0.139 | 0.9908
76.587 | 0.1424 | 0.9906
Kalra, Harish - Robinson, Donald B. - Besserer, George J., The equilibrium phase properties of the nitrogen-n-pentane system, Journal of Chemical & Engineering Data. 22 (1977) 215-218. doi:10.1021/je60073a023
T / K = | 277.43
P / bar | x₁ | y₁
16.616 | 0.025 | 0.981
41.438 | 0.055 | 0.99
172.64 | 0.223 | 0.987
207.26 | 0.251 | 0.985
Kalra, Harish - Robinson, Donald B. - Besserer, George J., The equilibrium phase properties of the nitrogen-n-pentane system, Journal of Chemical & Engineering Data. 22 (1977) 215-218. doi:10.1021/je60073a023
T / K = | 310.71
P / bar | x₁ | y₁
2.5029 | 0.0027 | 0.577
4.5023 | 0.0055 | 0.757
7.7911 | 0.011 | 0.856
13.72 | 0.02 | 0.913
21.374 | 0.031 | 0.94
29.027 | 0.043 | 0.95
41.299 | 0.061 | 0.96
63.569 | 0.095 | 0.968
125.62 | 0.185 | 0.969
153.2 | 0.223 | 0.967
180.92 | 0.258 | 0.964
207.53 | 0.288 | 0.961
Silva-Oliver, Guadalupe - Eliosa-Jiménez, Gaudencio - García-Sánchez, Fernando - Avendaño-Gómez, Juan R., High-pressure vapor–liquid equilibria in the nitrogen–n-pentane system, Fluid Phase Equilibria. 250 (2006) 37-48. doi:10.1016/j.fluid.2006.09.018
T / K = | 344.3
P / bar | x₁ | y₁
16.7 | 0.0213 | 0.7845
33.1 | 0.0478 | 0.8849
43.8 | 0.0652 | 0.9078
66.5 | 0.1002 | 0.9292
94.2 | 0.1427 | 0.9353
124.7 | 0.1907 | 0.9364
164.1 | 0.2524 | 0.9328
209.8 | 0.3266 | 0.9233
252.4 | 0.3921 | 0.9082
301.6 | 0.4867 | 0.8781
344.8 | 0.596 | 0.8218
354.7 | 0.6341 | 0.7923
361.6 | 0.7275 | 0.7275 | CRIT
Silva-Oliver, Guadalupe - Eliosa-Jiménez, Gaudencio - García-Sánchez, Fernando - Avendaño-Gómez, Juan R., High-pressure vapor–liquid equilibria in the nitrogen–n-pentane system, Fluid Phase Equilibria. 250 (2006) 37-48. doi:10.1016/j.fluid.2006.09.018
T / K = | 377.9
P / bar | x₁ | y₁
17.1 | 0.0179 | 0.5334
21.6 | 0.0259 | 0.6269
30.9 | 0.0431 | 0.7285
54.1 | 0.0856 | 0.819
88.7 | 0.1496 | 0.8625
126 | 0.218 | 0.8688
164.9 | 0.2934 | 0.859
197 | 0.364 | 0.847
210.4 | 0.3911 | 0.8368
225.1 | 0.4239 | 0.8224
241.5 | 0.4729 | 0.8014
257.6 | 0.5352 | 0.7686
263.6 | 0.5626 | 0.7449
266.1 | 0.5855 | 0.7277
269.7 | 0.6612 | 0.6612 | CRIT
Silva-Oliver, Guadalupe - Eliosa-Jiménez, Gaudencio - García-Sánchez, Fernando - Avendaño-Gómez, Juan R., High-pressure vapor–liquid equilibria in the nitrogen–n-pentane system, Fluid Phase Equilibria. 250 (2006) 37-48. doi:10.1016/j.fluid.2006.09.018
T / K = | 398.3
P / bar | x₁ | y₁
17 | 0.0138 | 0.3503
19.7 | 0.0189 | 0.4272
23.1 | 0.0258 | 0.4967
28 | 0.0356 | 0.5718
39 | 0.0589 | 0.6651
48.1 | 0.0769 | 0.7093
68.1 | 0.1172 | 0.7644
88.1 | 0.16 | 0.7823
107.1 | 0.1994 | 0.7938
127.1 | 0.2443 | 0.7956
147.6 | 0.2927 | 0.7898
166.9 | 0.3378 | 0.7769
182.4 | 0.3879 | 0.7585
197 | 0.4323 | 0.7377
208.1 | 0.4806 | 0.7087
212.3 | 0.503 | 0.6838
218.6 | 0.6032 | 0.6032 | CRIT
Silva-Oliver, Guadalupe - Eliosa-Jiménez, Gaudencio - García-Sánchez, Fernando - Avendaño-Gómez, Juan R., High-pressure vapor–liquid equilibria in the nitrogen–n-pentane system, Fluid Phase Equilibria. 250 (2006) 37-48. doi:10.1016/j.fluid.2006.09.018
T / K = | 422.7
P / bar | x₁ | y₁
19.9 | 0.01 | 0.1663
23.2 | 0.0175 | 0.2577
28.2 | 0.0293 | 0.3535
33.1 | 0.0402 | 0.4216
42.5 | 0.0624 | 0.5146
53.1 | 0.0875 | 0.573
68.1 | 0.1241 | 0.6244
83.9 | 0.1633 | 0.6533
96.6 | 0.1979 | 0.6632
111.6 | 0.2402 | 0.6627
126.7 | 0.2864 | 0.6535
136.4 | 0.3237 | 0.6411
142.6 | 0.3551 | 0.6216
149.2 | 0.3854 | 0.5989
152.3 | 0.4034 | 0.5787
156.8 | 0.4967 | 0.4967 | CRIT
Silva-Oliver, Guadalupe - Eliosa-Jiménez, Gaudencio - García-Sánchez, Fernando - Avendaño-Gómez, Juan R., High-pressure vapor–liquid equilibria in the nitrogen–n-pentane system, Fluid Phase Equilibria. 250 (2006) 37-48. doi:10.1016/j.fluid.2006.09.018
T / K = | 447.9
P / bar | x₁ | y₁
28.7 | 0.0131 | 0.1035
33.7 | 0.0271 | 0.1833
37 | 0.037 | 0.227
42.6 | 0.0527 | 0.2762
47.3 | 0.0667 | 0.3109
51.2 | 0.0798 | 0.3383
56.4 | 0.096 | 0.3702
63.9 | 0.1215 | 0.397
67.6 | 0.1353 | 0.4062
71.9 | 0.1534 | 0.4132
76.6 | 0.1718 | 0.4175
81.9 | 0.1957 | 0.4183
87.6 | 0.2279 | 0.4054
92 | 0.2579 | 0.3888
94.4 | 0.3162 | 0.3162 | CRIT


## 905_56
Name | NITROGEN | n-DECANE
CAS | 7727-37-9 | 124-18-5
InChiKey | MDFFNEOEWAXZRQ-UHFFFAOYSA-N | DIOQZVSQGTUSAI-UHFFFAOYSA-N
Critical temperature / K | 126.2 | 617.7
Critical pressure / bar | 34 | 21.1
Acentric factor | 0.038 | 0.492
--------------------------------------------
Isothermal phase equilibrium data
--------------------------------------------
Azarnoosh, A. - McKetta, J. J., Nitrogen-n-Decane System in the Two-Phase Region., Journal of Chemical & Engineering Data. 8 (1963) 494-496. doi:10.1021/je60019a005
T / K = | 310.93
P / bar | x₁ | y₁
34.475 | 0.0482 | 0.9977
46.885 | 0.0665 | 0.9993
51.71 | 0.071 | 0.9998
55.158 | 0.0763 | 0.9997
68.948 | 0.093 | 0.9997
93.08 | 0.1242 | 0.9997
131 | 0.1715 | 0.9992
144.79 | 0.1875 | 0.9997
172.37 | 0.213 | 0.9992
182.7 | 0.228 | 0.9998
248.21 | 0.2822 | 0.9993
293.03 | 0.318 | 0.9986
344.74 | 0.355 | 0.9968
García-Sánchez, Fernando - Eliosa-Jiménez, Gaudencio - Silva-Oliver, Guadalupe - García-Flores, Blanca E., Vapor-Liquid Equilibrium Data for the Nitrogen + n-Decane System from (344 to 563) K and at Pressures up to 50 MPa, Journal of Chemical & Engineering Data. 54 (2009) 1560-1568. doi:10.1021/je800881t
T / K = | 344.6
P / bar | x₁ | y₁
14.6 | 0.0195 | 0.9953
21.2 | 0.0263 | 0.9968
29.9 | 0.0365 | 0.9975
49.9 | 0.0592 | 0.9981
69.9 | 0.0838 | 0.9983
94 | 0.1097 | 0.9984
120.3 | 0.1343 | 0.9983
144.4 | 0.158 | 0.9982
170 | 0.1812 | 0.998
196.3 | 0.2025 | 0.9978
222.3 | 0.2264 | 0.9976
244.9 | 0.242 | 0.9974
270.1 | 0.263 | 0.9971
296.1 | 0.2838 | 0.9968
320.6 | 0.2982 | 0.9965
346.1 | 0.3162 | 0.9962
370.9 | 0.3341 | 0.9959
395.8 | 0.3467 | 0.9955
420.3 | 0.3617 | 0.995
444.3 | 0.3777 | 0.9945
470.1 | 0.3902 | 0.9941
487.8 | 0.3985 | 0.9936
499.1 | 0.4036 | 0.9932
García-Sánchez, Fernando - Eliosa-Jiménez, Gaudencio - Silva-Oliver, Guadalupe - García-Flores, Blanca E., Vapor-Liquid Equilibrium Data for the Nitrogen + n-Decane System from (344 to 563) K and at Pressures up to 50 MPa, Journal of Chemical & Engineering Data. 54 (2009) 1560-1568. doi:10.1021/je800881t
T / K = | 377.4
P / bar | x₁ | y₁
22.3 | 0.0307 | 0.9932
45.5 | 0.0601 | 0.9958
50.1 | 0.0659 | 0.996
69.7 | 0.0902 | 0.9963
94.8 | 0.1195 | 0.9965
119.8 | 0.148 | 0.9964
144.6 | 0.1748 | 0.9963
169.8 | 0.2009 | 0.9961
194.4 | 0.2235 | 0.9958
219.9 | 0.2474 | 0.9955
244.6 | 0.2682 | 0.995
269.6 | 0.2891 | 0.9945
295.4 | 0.3106 | 0.994
320.4 | 0.3322 | 0.9935
344.4 | 0.3483 | 0.9932
370.2 | 0.3679 | 0.9927
395 | 0.3863 | 0.992
420.2 | 0.4061 | 0.9913
440.1 | 0.4205 | 0.9907
468.9 | 0.4417 | 0.9896
482.7 | 0.448 | 0.9887
495.6 | 0.458 | 0.9882
García-Sánchez, Fernando - Eliosa-Jiménez, Gaudencio - Silva-Oliver, Guadalupe - García-Flores, Blanca E., Vapor-Liquid Equilibrium Data for the Nitrogen + n-Decane System from (344 to 563) K and at Pressures up to 50 MPa, Journal of Chemical & Engineering Data. 54 (2009) 1560-1568. doi:10.1021/je800881t
T / K = | 410.9
P / bar | x₁ | y₁
19.4 | 0.0352 | 0.9823
32.1 | 0.0564 | 0.9877
46.2 | 0.0759 | 0.9899
54.8 | 0.0876 | 0.9906
73.9 | 0.1145 | 0.9915
96.2 | 0.1428 | 0.9917
120.7 | 0.1729 | 0.9916
143.7 | 0.2003 | 0.9915
170.7 | 0.2317 | 0.9912
195.8 | 0.2563 | 0.9905
219.9 | 0.2808 | 0.99
246.8 | 0.3078 | 0.9893
268.7 | 0.3295 | 0.9887
294.6 | 0.3546 | 0.9877
321.3 | 0.3786 | 0.987
344.7 | 0.3974 | 0.9864
370.1 | 0.4189 | 0.9852
393.5 | 0.4391 | 0.984
420.1 | 0.4611 | 0.9819
444.1 | 0.4815 | 0.9808
470.4 | 0.5046 | 0.9796
495 | 0.5234 | 0.9778
503.2 | 0.53 | 0.9771
García-Sánchez, Fernando - Eliosa-Jiménez, Gaudencio - Silva-Oliver, Guadalupe - García-Flores, Blanca E., Vapor-Liquid Equilibrium Data for the Nitrogen + n-Decane System from (344 to 563) K and at Pressures up to 50 MPa, Journal of Chemical & Engineering Data. 54 (2009) 1560-1568. doi:10.1021/je800881t
T / K = | 463.7
P / bar | x₁ | y₁
18.3 | 0.0384 | 0.9299
22.5 | 0.0461 | 0.9385
31.9 | 0.0634 | 0.9513
45.1 | 0.0855 | 0.9604
53.1 | 0.0993 | 0.9632
69.9 | 0.1263 | 0.9673
94.6 | 0.1643 | 0.9709
120.7 | 0.2001 | 0.9725
144.8 | 0.2351 | 0.9726
219.1 | 0.3315 | 0.9705
244.6 | 0.3656 | 0.9688
270.6 | 0.3939 | 0.9673
294.3 | 0.4254 | 0.9653
319.6 | 0.4544 | 0.9629
345.8 | 0.4851 | 0.9611
369.8 | 0.5149 | 0.9578
395.4 | 0.5433 | 0.9532
421 | 0.5728 | 0.9502
444.6 | 0.5999 | 0.9464
472.7 | 0.6285 | 0.9381
498.4 | 0.6553 | 0.9313
García-Sánchez, Fernando - Eliosa-Jiménez, Gaudencio - Silva-Oliver, Guadalupe - García-Flores, Blanca E., Vapor-Liquid Equilibrium Data for the Nitrogen + n-Decane System from (344 to 563) K and at Pressures up to 50 MPa, Journal of Chemical & Engineering Data. 54 (2009) 1560-1568. doi:10.1021/je800881t
T / K = | 503
P / bar | x₁ | y₁
15.2 | 0.0279 | 0.7515
21.4 | 0.0406 | 0.8122
27.5 | 0.0535 | 0.8477
36.4 | 0.0705 | 0.8779
45.3 | 0.0878 | 0.8957
56.1 | 0.1072 | 0.9084
69.8 | 0.1317 | 0.9179
94.9 | 0.1758 | 0.9289
119.5 | 0.2192 | 0.9358
191.2 | 0.337 | 0.9387
219.3 | 0.3802 | 0.9368
243.8 | 0.4186 | 0.9339
267.4 | 0.4561 | 0.9309
296 | 0.5012 | 0.9239
320.5 | 0.5409 | 0.9161
348.8 | 0.5878 | 0.9001
372.5 | 0.6317 | 0.8849
402.2 | 0.7053 | 0.8487
García-Sánchez, Fernando - Eliosa-Jiménez, Gaudencio - Silva-Oliver, Guadalupe - García-Flores, Blanca E., Vapor-Liquid Equilibrium Data for the Nitrogen + n-Decane System from (344 to 563) K and at Pressures up to 50 MPa, Journal of Chemical & Engineering Data. 54 (2009) 1560-1568. doi:10.1021/je800881t
T / K = | 533.5
P / bar | x₁ | y₁
10.4 | 0.0152 | 0.4458
14.9 | 0.026 | 0.5759
21 | 0.0402 | 0.6677
26.8 | 0.0525 | 0.7204
36.5 | 0.0735 | 0.7755
45.5 | 0.0938 | 0.8069
55.5 | 0.1167 | 0.8322
69.5 | 0.1452 | 0.8538
93.7 | 0.1955 | 0.8752
119.5 | 0.2464 | 0.8872
144.8 | 0.2984 | 0.8899
169.6 | 0.3452 | 0.8905
195.1 | 0.3949 | 0.8854
220.8 | 0.4455 | 0.8766
244.8 | 0.4988 | 0.8655
270.3 | 0.561 | 0.8445
296.6 | 0.6239 | 0.7848
García-Sánchez, Fernando - Eliosa-Jiménez, Gaudencio - Silva-Oliver, Guadalupe - García-Flores, Blanca E., Vapor-Liquid Equilibrium Data for the Nitrogen + n-Decane System from (344 to 563) K and at Pressures up to 50 MPa, Journal of Chemical & Engineering Data. 54 (2009) 1560-1568. doi:10.1021/je800881t
T / K = | 563.1
P / bar | x₁ | y₁
15.3 | 0.0212 | 0.3473
21.4 | 0.0371 | 0.4794
26.6 | 0.0526 | 0.5604
35 | 0.0735 | 0.6402
45.4 | 0.0997 | 0.6895
56.2 | 0.1275 | 0.7179
70.1 | 0.1632 | 0.7488
95 | 0.2265 | 0.7808
119.4 | 0.2891 | 0.7975
144.9 | 0.3566 | 0.7964
157.2 | 0.3945 | 0.79
170 | 0.4305 | 0.7766
190.5 | 0.5 | 0.7375
196.4 | 0.5373 | 0.712


## 905_909
Name | NITROGEN | CARBON DIOXIDE
CAS | 7727-37-9 | 124-38-9
InChiKey | MDFFNEOEWAXZRQ-UHFFFAOYSA-N | CURLTUGMZLYLDI-UHFFFAOYSA-N
Critical temperature / K | 126.2 | 304.21
Critical pressure / bar | 34 | 73.83
Acentric factor | 0.038 | 0.224
--------------------------------------------
Isothermal phase equilibrium data
--------------------------------------------
Brown, T.S. - Sloan, E.D. - Kidnay, A.J., Vapor-liquid equilibria in the nitrogen + carbon dioxide + ethane system, Fluid Phase Equilibria. 51 (1989) 299-313. doi:10.1016/0378-3812(89)80372-3
T / K = | 220
P / bar | x₁ | y₁
13.73 | 0.0108 | 0.5174
24.57 | 0.0269 | 0.6971
59.93 | 0.083 | 0.815
74.85 | 0.1092 | 0.8262
90.98 | 0.1338 | 0.8264
119.95 | 0.1903 | 0.808
Al-Sahhaf, Taher A. - Kidnay, Arthur J. - Sloan, E. Dendy, Liquid + vapor equilibriums in the nitrogen + carbon dioxide + methane system, Industrial & Engineering Chemistry Fundamentals. 22 (1983) 372-380. doi:10.1021/i100012a004
T / K = | 220
P / bar | x₁ | y₁
15.09 | 0.0132 | 0.5518
30.75 | 0.0362 | 0.7423
45.95 | 0.0601 | 0.7974
63.13 | 0.0883 | 0.8214
82.58 | 0.1209 | 0.8281
111.14 | 0.1742 | 0.8165
124.32 | 0.2016 | 0.8028
137.96 | 0.2324 | 0.7869
155.06 | 0.2771 | 0.7516
167.06 | 0.3155 | 0.7215
Zhang Zhanzhu - Guo Liping - Yang Xiadong - Knapp, H., Vapor And Liquid Equilibrium For Nitrogen - Ethane - Carbon Dioxide Ternary System, Huagong Xuebao. 50 (1999) 392-398.
T / K = | 220
P / bar | x₁ | y₁
20 | 0.0209 | 0.6487
30 | 0.0363 | 0.7404
40 | 0.0515 | 0.7824
50 | 0.0731 | 0.8061
Yucelen, Belgin - Kidnay, Arthur J., Vapor−Liquid Equilibria in the Nitrogen + Carbon Dioxide + Propane System from 240 to 330 K at Pressures to 15 MPa, Journal of Chemical & Engineering Data. 44 (1999) 926-931. doi:10.1021/je980321e
T / K = | 240
P / bar | x₁ | y₁
20 | 0.013 | 0.3186
109.3 | 0.183 | 0.6977
130 | 0.2467 | 0.6692
Al-Sahhaf, Taher A. - Kidnay, Arthur J. - Sloan, E. Dendy, Liquid + vapor equilibriums in the nitrogen + carbon dioxide + methane system, Industrial & Engineering Chemistry Fundamentals. 22 (1983) 372-380. doi:10.1021/i100012a004
T / K = | 240
P / bar | x₁ | y₁
21 | 0.0129 | 0.3312
32.08 | 0.0307 | 0.5151
40.89 | 0.0454 | 0.589
56.74 | 0.0734 | 0.6572
62.62 | 0.0838 | 0.671
72.35 | 0.1022 | 0.6873
85.9 | 0.1297 | 0.6981
99.45 | 0.1592 | 0.6992
107.28 | 0.1775 | 0.696
114.66 | 0.1958 | 0.6897
122.25 | 0.2165 | 0.6806
126.59 | 0.2296 | 0.6745
138.65 | 0.2696 | 0.6517
144.72 | 0.2944 | 0.6288
154.24 | 0.3491 | 0.5929
157.68 | 0.3816 | 0.5633
161.47 | 0.4777 | 0.5202
Brown, T. S. - Sloan, E. D. - Kidnay, A. J., Vapor-liquid equilibria for the ternary system N2 + CO2 +n-C4H10 at 250 and 270 K1, International Journal of Thermophysics. 15 (1994) 1211-1219. doi:10.1007/BF01458829
T / K = | 250
P / bar | x₁ | y₁
60.03 | 0.0755 | 0.5652
119.97 | 0.2192 | 0.605
139.93 | 0.298 | 0.547
Brown, T.S. - Niesen, V.G. - Sloan, E.D. - Kidnay, A.J., Vapor-liquid equilibria for the binary systems of nitrogen, carbon dioxide, and n-butane at temperatures from 220 to 344 K., Fluid Phase Equilibria. 53 (1989) 7-14. doi:10.1016/0378-3812(89)80067-6
T / K = | 250
P / bar | x₁ | y₁
25.99 | 0.0136 | 0.2561
36.88 | 0.0331 | 0.4239
44.89 | 0.0488 | 0.5001
55.41 | 0.0664 | 0.5494
65.97 | 0.087 | 0.5849
75.32 | 0.1069 | 0.6049
96.32 | 0.1532 | 0.6223
111.51 | 0.1931 | 0.6163
119.36 | 0.2173 | 0.6063
134.16 | 0.2708 | 0.5727
140.66 | 0.3008 | 0.5437
Al-Sahhaf, Taher A., Vapor—liquid equilibria for the ternary system N2 + CO2 + CH4 at 230 and 250 K, Fluid Phase Equilibria. 55 (1990) 159-172. doi:10.1016/0378-3812(90)85010-8
T / K = | 250
P / bar | x₁ | y₁
89.63 | 0.1394 | 0.6142
103.42 | 0.1767 | 0.6162
Brown, T.S. - Niesen, V.G. - Sloan, E.D. - Kidnay, A.J., Vapor-liquid equilibria for the binary systems of nitrogen, carbon dioxide, and n-butane at temperatures from 220 to 344 K., Fluid Phase Equilibria. 53 (1989) 7-14. doi:10.1016/0378-3812(89)80067-6
T / K = | 270
P / bar | x₁ | y₁
48.57 | 0.0316 | 0.2423
60.84 | 0.0561 | 0.3309
76.5 | 0.0901 | 0.3942
91.02 | 0.1279 | 0.4205
Brown, T.S. - Sloan, E.D. - Kidnay, A.J., Vapor-liquid equilibria in the nitrogen + carbon dioxide + ethane system, Fluid Phase Equilibria. 51 (1989) 299-313. doi:10.1016/0378-3812(89)80372-3
T / K = | 270
P / bar | x₁ | y₁
57.79 | 0.0498 | 0.3087
61.82 | 0.0566 | 0.3322
71.65 | 0.077 | 0.3747
75.46 | 0.0861 | 0.3879
82.89 | 0.1055 | 0.4049
84.76 | 0.109 | 0.4095
90.01 | 0.123 | 0.4148
95.86 | 0.1338 | 0.4186
101.93 | 0.1572 | 0.4192
Yucelen, Belgin - Kidnay, Arthur J., Vapor−Liquid Equilibria in the Nitrogen + Carbon Dioxide + Propane System from 240 to 330 K at Pressures to 15 MPa, Journal of Chemical & Engineering Data. 44 (1999) 926-931. doi:10.1021/je980321e
T / K = | 270
P / bar | x₁ | y₁
35.67 | 0.0064 | 0.0759
37.19 | 0.0088 | 0.1036
50.76 | 0.0358 | 0.2629
60 | 0.053 | 0.325
119.7 | 0.2456 | 0.3822
Somait, Fahad A. - Kidnay, Arthur J., Liquid-vapor equilibriums at 270.00 K for systems containing nitrogen, methane, and carbon dioxide, Journal of Chemical & Engineering Data. 23 (1978) 301-305. doi:10.1021/je60079a019
T / K = | 270
P / bar | x₁ | y₁
34.248 | 0.004 | 0.0472
36.274 | 0.0078 | 0.0851
37.997 | 0.0108 | 0.114
39.517 | 0.0135 | 0.1331
41.219 | 0.0168 | 0.1598
42.05 | 0.0182 | 0.1683
42.81 | 0.0197 | 0.1783
45.596 | 0.025 | 0.2115
45.9 | 0.0263 | 0.2156
47.603 | 0.0289 | 0.2323
47.744 | 0.0292 | 0.2325
51.524 | 0.0368 | 0.2674
56.985 | 0.0476 | 0.3069
60.491 | 0.0545 | 0.328
60.795 | 0.056 | 0.329
64.443 | 0.063 | 0.3473
70.928 | 0.0778 | 0.377
77.21 | 0.0921 | 0.3961
83.796 | 0.108 | 0.4126
86.126 | 0.1142 | 0.4139
86.126 | 0.1142 | 0.4139
89.825 | 0.1231 | 0.419
92.915 | 0.1319 | 0.4173
96.259 | 0.143 | 0.421
96.259 | 0.143 | 0.421
102.04 | 0.1585 | 0.4188
107.14 | 0.1769 | 0.4134
110.53 | 0.1904 | 0.4094
111.46 | 0.195 | 0.408
112.52 | 0.1986 | 0.4061
115.49 | 0.2142 | 0.3986
119.48 | 0.2486 | 0.3762
120.24 | 0.2454 | 0.372
120.73 | 0.2505 | 0.3664
121.35 | 0.2556 | 0.364
123.41 | 0.353 | 0.353 | CRIT
Yorizane, M. - Yoshimura, S. - Masuoka, H., Vapor liquid equilibrium at high pressures. N2-​CO2, H2-​CO2 systems, Kagaku Kogaku. 34 (1970) 953-957. doi:10.1252/kakoronbunshu1953.34.953
T / K = | 273.15
P / bar | x₁ | y₁
40.53 | 0.011 | 0.091
50.66 | 0.031 | 0.215
60.8 | 0.051 | 0.3
70.93 | 0.071 | 0.347
91.19 | 0.126 | 0.392
101.33 | 0.158 | 0.397
111.46 | 0.2 | 0.39
116.52 | 0.251 | 0.356
117.54 | 0.272 | 0.338
118.25 | 0.297 | 0.297 | CRIT
Zenner, G.H. - Dana, L.I., Liquid-​vapor equilibrium compositions of carbon dioxideoxygen-​nitrogen mixtures, Chem. Eng. Progr. Symp. Ser. 59 (1963) 36-41.
T / K = | 273.15
P / bar | x₁ | y₁
48.332 | 0.0265 | 0.198
60.288 | 0.0512 | 0.292
60.389 | 0.0521 | 0.2885
63.125 | 0.058 | 0.31
79.945 | 0.0952 | 0.373
95.853 | 0.1408 | 0.396
109.73 | 0.1923 | 0.3845
116.62 | 0.228 | 0.354
118.55 | 0.2975 | 0.3045
Kaminishi, G.I. - Toriumi, T., Gas-​liquid equilibrium under high pressures. VI. Vapor-​liquid phase equilibrium in the CO2-​H2, CO2-​N2, and CO2-​O2 systems, Kogyo Kagaku Zasshi. 69 (1966) 175-178.
T / K = | 288.15
P / bar | x₁ | y₁
74.17 | 0.051 | 0.175
84.404 | 0.083 | 0.202
Krichevskii, I.R. - Khazanova, N.E. - Lesnevskaya, L.S. - Sandalova, L.Yu., Liquid-​gas equilibrium in the nitrogen-​carbon dioxide system under elevated pressures, Khim. Promst. Moscow. (1962) 169-171.
T / K = | 288.15
P / bar | x₁ | y₁
60.795 | 0.025 | 0.09
70.928 | 0.05 | 0.158
81.06 | 0.074 | 0.195
91.193 | 0.102 | 0.21
101.33 | 0.161 | 0.205
103.35 | 0.187 | 0.187 | CRIT
Xu, Nanping - Dong, Junhang - Wang, Yanru - Shi, Jun, High pressure vapor liquid equilibria at 293 K for systems containing nitrogen, methane and carbon dioxide, Fluid Phase Equilibria. 81 (1992) 175-186. doi:10.1016/0378-3812(92)85150-7
T / K = | 293.3
P / bar | x₁ | y₁
60 | 0.005 | 0.023
69.8 | 0.029 | 0.088
74.2 | 0.041 | 0.111
81 | 0.061 | 0.136
87 | 0.076 | 0.137
89 | 0.086 | 0.133
90.3 | 0.096 | 0.129
91.1 | 0.116 | 0.116 | CRIT
Bian, Baigui - Wang, Yanru - Shi, Jun - Zhao, Ensheng - Lu, Benjamin C.-Y., Simultaneous determination of vapor-liquid equilibrium and molar volumes for coexisting phases up to the critical temperature with a static method, Fluid Phase Equilibria. 90 (1993) 177-187. doi:10.1016/0378-3812(93)85012-B
T / K = | 301.3
P / bar | x₁ | y₁
72.2 | 0.0069 | 0.0152
73.3 | 0.0101 | 0.0206
76.1 | 0.0182 | 0.0326
79 | 0.0258 | 0.039
80.1 | 0.0348 | 0.0389
80.5 | 0.0379 | 0.0379 | CRIT
--------------------------------------------
Enthalpy of mixing
--------------------------------------------
Lee, Jong Il - Mather, Alan E., Excess enthalpy of gaseous mixtures of nitrogen and carbon dioxide, Journal of Chemical & Engineering Data. 17 (1972) 189-192. doi:10.1021/je60053a042
T / K = | 283.15
P / bar = | 10.13
hᴹ / J.mol⁻¹ | z₁
21 | 0.1
37 | 0.2
47 | 0.3
54 | 0.4
59 | 0.5
53 | 0.6
44 | 0.7
34 | 0.8
18 | 0.9
Lee, Jong Il - Mather, Alan E., Excess enthalpy of gaseous mixtures of nitrogen and carbon dioxide, Journal of Chemical & Engineering Data. 17 (1972) 189-192. doi:10.1021/je60053a042
T / K = | 283.15
P / bar = | 43.57
hᴹ / J.mol⁻¹ | z₁
400 | 0.1
530 | 0.2
602 | 0.3
620 | 0.4
594 | 0.5
543 | 0.6
450 | 0.7
335 | 0.8
190 | 0.9
Lee, Jong Il - Mather, Alan E., Excess enthalpy of gaseous mixtures of nitrogen and carbon dioxide, Journal of Chemical & Engineering Data. 17 (1972) 189-192. doi:10.1021/je60053a042
T / K = | 293.15
P / bar = | 40.53
hᴹ / J.mol⁻¹ | z₁
185 | 0.1
286 | 0.2
346 | 0.3
371 | 0.4
363 | 0.5
328 | 0.6
270 | 0.7
205 | 0.8
112 | 0.9
Lee, Jong Il - Mather, Alan E., Excess enthalpy of gaseous mixtures of nitrogen and carbon dioxide, Journal of Chemical & Engineering Data. 17 (1972) 189-192. doi:10.1021/je60053a042
T / K = | 305.15
P / bar = | 10.13
hᴹ / J.mol⁻¹ | z₁
16 | 0.1
30 | 0.2
39 | 0.3
44 | 0.4
47 | 0.5
43 | 0.6
35 | 0.7
26 | 0.8
16 | 0.9
Lee, Jong Il - Mather, Alan E., Excess enthalpy of gaseous mixtures of nitrogen and carbon dioxide, Journal of Chemical & Engineering Data. 17 (1972) 189-192. doi:10.1021/je60053a042
T / K = | 305.15
P / bar = | 50.66
hᴹ / J.mol⁻¹ | z₁
234 | 0.1
389 | 0.2
452 | 0.3
460 | 0.4
439 | 0.5
396 | 0.6
329 | 0.7
240 | 0.8
133 | 0.9
Lee, Jong Il - Mather, Alan E., Excess enthalpy of gaseous mixtures of nitrogen and carbon dioxide, Journal of Chemical & Engineering Data. 17 (1972) 189-192. doi:10.1021/je60053a042
T / K = | 305.15
P / bar = | 86.13
hᴹ / J.mol⁻¹ | z₁
3980 | 0.1
4340 | 0.2
4170 | 0.3
3740 | 0.4
3240 | 0.5
2705 | 0.6
2085 | 0.7
1405 | 0.8
725 | 0.9
Hejmadi, Arun V. - Katz, Donald L. - Powers, John E., Experimental determination of the enthalpy of mixing of N + CO2 under pressure, The Journal of Chemical Thermodynamics. 3 (1971) 483-496. doi:10.1016/S0021-9614(71)80030-7
T / K = | 313.15
P / bar = | 65.49
hᴹ / J.mol⁻¹ | z₁
627.2 | 0.22
705.5 | 0.358
662.7 | 0.516
444 | 0.732
Lee, Jong Il - Mather, Alan E., Excess enthalpy of gaseous mixtures of nitrogen and carbon dioxide, Journal of Chemical & Engineering Data. 17 (1972) 189-192. doi:10.1021/je60053a042
T / K = | 313.15
P / bar = | 40.53
hᴹ / J.mol⁻¹ | z₁
111 | 0.1
187 | 0.2
235 | 0.3
256 | 0.4
255 | 0.5
230 | 0.6
189 | 0.7
130 | 0.8
69 | 0.9
Lee, Jong Il - Mather, Alan E., Excess enthalpy of gaseous mixtures of nitrogen and carbon dioxide, Journal of Chemical & Engineering Data. 17 (1972) 189-192. doi:10.1021/je60053a042
T / K = | 313.15
P / bar = | 81.06
hᴹ / J.mol⁻¹ | z₁
1021 | 0.1
1292 | 0.2
1416 | 0.3
1370 | 0.4
1243 | 0.5
1097 | 0.6
904 | 0.7
668 | 0.8
364 | 0.9
Lee, Jong Il - Mather, Alan E., Excess enthalpy of gaseous mixtures of nitrogen and carbon dioxide, Journal of Chemical & Engineering Data. 17 (1972) 189-192. doi:10.1021/je60053a042
T / K = | 313.15
P / bar = | 121.59
hᴹ / J.mol⁻¹ | z₁
1883 | 0.1
2940 | 0.2
3291 | 0.3
3244 | 0.4
2879 | 0.5
2391 | 0.6
1787 | 0.7
1138 | 0.8
541 | 0.9
Lee, Jong Il - Mather, Alan E., Excess enthalpy of gaseous mixtures of nitrogen and carbon dioxide, Journal of Chemical & Engineering Data. 17 (1972) 189-192. doi:10.1021/je60053a042
T / K = | 323.15
P / bar = | 40.53
hᴹ / J.mol⁻¹ | z₁
93 | 0.1
156 | 0.2
200 | 0.3
225 | 0.4
220 | 0.5
195 | 0.6
160 | 0.7
115 | 0.8
60 | 0.9
Lee, Jong Il - Mather, Alan E., Excess enthalpy of gaseous mixtures of nitrogen and carbon dioxide, Journal of Chemical & Engineering Data. 17 (1972) 189-192. doi:10.1021/je60053a042
T / K = | 323.15
P / bar = | 81.06
hᴹ / J.mol⁻¹ | z₁
490 | 0.1
720 | 0.2
870 | 0.3
890 | 0.4
845 | 0.5
760 | 0.6
620 | 0.7
465 | 0.8
257 | 0.9
Lee, Jong Il - Mather, Alan E., Excess enthalpy of gaseous mixtures of nitrogen and carbon dioxide, Journal of Chemical & Engineering Data. 17 (1972) 189-192. doi:10.1021/je60053a042
T / K = | 333.15
P / bar = | 20.26
hᴹ / J.mol⁻¹ | z₁
29 | 0.1
48 | 0.2
66 | 0.3
76 | 0.4
79 | 0.5
76 | 0.6
62 | 0.7
45 | 0.8
23 | 0.9
Lee, Jong Il - Mather, Alan E., Excess enthalpy of gaseous mixtures of nitrogen and carbon dioxide, Journal of Chemical & Engineering Data. 17 (1972) 189-192. doi:10.1021/je60053a042
T / K = | 333.15
P / bar = | 60.79
hᴹ / J.mol⁻¹ | z₁
171 | 0.1
272 | 0.2
340 | 0.3
370 | 0.4
360 | 0.5
325 | 0.6
275 | 0.7
200 | 0.8
115 | 0.9
Lee, Jong Il - Mather, Alan E., Excess enthalpy of gaseous mixtures of nitrogen and carbon dioxide, Journal of Chemical & Engineering Data. 17 (1972) 189-192. doi:10.1021/je60053a042
T / K = | 333.15
P / bar = | 101.32
hᴹ / J.mol⁻¹ | z₁
712 | 0.1
1042 | 0.2
1190 | 0.3
1210 | 0.4
1100 | 0.5
955 | 0.6
780 | 0.7
556 | 0.8
295 | 0.9
Lee, Jong Il - Mather, Alan E., Excess enthalpy of gaseous mixtures of nitrogen and carbon dioxide, Journal of Chemical & Engineering Data. 17 (1972) 189-192. doi:10.1021/je60053a042
T / K = | 343.15
P / bar = | 30.4
hᴹ / J.mol⁻¹ | z₁
44 | 0.1
76 | 0.2
100 | 0.3
113 | 0.4
115 | 0.5
110 | 0.6
92 | 0.7
68 | 0.8
37 | 0.9
Lee, Jong Il - Mather, Alan E., Excess enthalpy of gaseous mixtures of nitrogen and carbon dioxide, Journal of Chemical & Engineering Data. 17 (1972) 189-192. doi:10.1021/je60053a042
T / K = | 343.15
P / bar = | 70.93
hᴹ / J.mol⁻¹ | z₁
187 | 0.1
310 | 0.2
380 | 0.3
415 | 0.4
400 | 0.5
350 | 0.6
290 | 0.7
215 | 0.8
115 | 0.9
Lee, Jong Il - Mather, Alan E., Excess enthalpy of gaseous mixtures of nitrogen and carbon dioxide, Journal of Chemical & Engineering Data. 17 (1972) 189-192. doi:10.1021/je60053a042
T / K = | 353.15
P / bar = | 10.13
hᴹ / J.mol⁻¹ | z₁
9 | 0.1
18 | 0.2
24 | 0.3
30 | 0.4
32 | 0.5
30 | 0.6
24 | 0.7
18 | 0.8
9 | 0.9
Lee, Jong Il - Mather, Alan E., Excess enthalpy of gaseous mixtures of nitrogen and carbon dioxide, Journal of Chemical & Engineering Data. 17 (1972) 189-192. doi:10.1021/je60053a042
T / K = | 353.15
P / bar = | 50.66
hᴹ / J.mol⁻¹ | z₁
82 | 0.1
135 | 0.2
176 | 0.3
198 | 0.4
203 | 0.5
190 | 0.6
164 | 0.7
125 | 0.8
67 | 0.9
Lee, Jong Il - Mather, Alan E., Excess enthalpy of gaseous mixtures of nitrogen and carbon dioxide, Journal of Chemical & Engineering Data. 17 (1972) 189-192. doi:10.1021/je60053a042
T / K = | 353.15
P / bar = | 91.19
hᴹ / J.mol⁻¹ | z₁
262 | 0.1
412 | 0.2
500 | 0.3
540 | 0.4
530 | 0.5
470 | 0.6
390 | 0.7
285 | 0.8
156 | 0.9
--------------------------------------------
Critical point
--------------------------------------------
Arai, Yasuhiko - Kaminishi, Gen-Ichi - Saito, Shozaburo, The Experimental Determination Of The P-V-T-X Relations For The Carbon Dioxide-Nitrogen And The Carbon Dioxide-Methane Systems, Journal of Chemical Engineering of Japan. 4 (1971) 113-122. doi:10.1252/jcej.4.113
T / K | P / bar | x₁
253.15 | 144.39 | 0.395
Krichevskii, I.R. - Khazanova, N.E. - Lesnevskaya, L.S. - Sandalova, L.Yu., Liquid-​gas equilibrium in the nitrogen-​carbon dioxide system under elevated pressures, Khim. Promst. Moscow. (1962) 169-171.
T / K | P / bar | x₁
293.15 | 98.792 | 0.14
298.15 | 92.206 | 0.093
301.15 | 87.14 | 0.064


## 905_1604
Name | NITROGEN | CHLORODIFLUOROMETHANE
CAS | 7727-37-9 | 75-45-6
InChiKey | MDFFNEOEWAXZRQ-UHFFFAOYSA-N | VOPWNXZWBYDODV-UHFFFAOYSA-N
Critical temperature / K | 126.2 | 369.3
Critical pressure / bar | 34 | 49.71
Acentric factor | 0.038 | 0.219
--------------------------------------------
Isothermal phase equilibrium data
--------------------------------------------
Wang, Xiaoqing - Wang, Yanru - Shi, Jun - Lu, Benjamin C. Y., Isothermal vapor-liquid equilibria at elevated pressures for the systems containing nitrogen, carbon dioxide, and chlorodifluoromethane, Journal of Chemical & Engineering Data. 36 (1991) 436-439. doi:10.1021/je00004a027
T / K = | 263.2
P / bar | x₁ | y₁
10.96 | 0.013 | 0.646
14.25 | 0.017 | 0.727
23.66 | 0.032 | 0.804
28.88 | 0.04 | 0.841
35.55 | 0.052 | 0.875
40.94 | 0.061 | 0.886
45.69 | 0.073 | 0.893
50.22 | 0.079 | 0.897
Wang, Xiaoqing - Wang, Yanru - Shi, Jun - Lu, Benjamin C. Y., Isothermal vapor-liquid equilibria at elevated pressures for the systems containing nitrogen, carbon dioxide, and chlorodifluoromethane, Journal of Chemical & Engineering Data. 36 (1991) 436-439. doi:10.1021/je00004a027
T / K = | 268.2
P / bar | x₁ | y₁
8.32 | 0.008 | 0.478
15.54 | 0.02 | 0.686
20.3 | 0.028 | 0.737
25.97 | 0.037 | 0.811
29.9 | 0.044 | 0.835
35.98 | 0.054 | 0.852
40.76 | 0.065 | 0.863
45.72 | 0.073 | 0.872
51.28 | 0.083 | 0.878
Nohka, Junichi - Sarashina, Eiji - Arai, Yasuhiko - Saito, Shozaburo, Correlation Of Vapor-Liquid Equilibria For Systems Containing A Polar Component By The Bwr Equation, Journal of Chemical Engineering of Japan. 6 (1973) 10-17. doi:10.1252/jcej.6.10
T / K = | 273.15
P / bar | x₁ | y₁
25.331 | 0.0367 | 0.755
50.663 | 0.0842 | 0.852
75.994 | 0.129 | 0.873
101.33 | 0.177 | 0.876
126.66 | 0.227 | 0.869
144.29 | 0.265 | 0.859
160.5 | 0.301 | 0.845
183.09 | 0.35 | 0.825
200.83 | 0.399 | 0.801
215.32 | 0.447 | 0.766
Wang, X. - Wang, Y.S., Vapor-​liquid equilibria for nitrogen-​carbon dioxide-​chlorodifluoromethane at moderate pressure, Nanjing Huagong Xueyuan Xuebao. 13 (1991) 35-44.
T / K = | 273.15
P / bar | x₁ | y₁
8.16 | 0.0056 | 0.3724
11.37 | 0.0113 | 0.5419
15.97 | 0.0189 | 0.6622
20.1 | 0.0267 | 0.7243
25.88 | 0.0332 | 0.7681
30.83 | 0.0448 | 0.7965
41.26 | 0.0629 | 0.84
50.13 | 0.0771 | 0.8566
Wang, Xiaoqing - Wang, Yanru - Shi, Jun - Lu, Benjamin C. Y., Isothermal vapor-liquid equilibria at elevated pressures for the systems containing nitrogen, carbon dioxide, and chlorodifluoromethane, Journal of Chemical & Engineering Data. 36 (1991) 436-439. doi:10.1021/je00004a027
T / K = | 283.2
P / bar | x₁ | y₁
10.21 | 0.006 | 0.307
15.97 | 0.015 | 0.529
19.02 | 0.021 | 0.602
24.18 | 0.031 | 0.67
25.87 | 0.033 | 0.684
30.83 | 0.044 | 0.724
35.76 | 0.052 | 0.752
40.66 | 0.061 | 0.771
49.41 | 0.076 | 0.803
Wang, Xiaoqing - Wang, Yanru - Shi, Jun - Lu, Benjamin C. Y., Isothermal vapor-liquid equilibria at elevated pressures for the systems containing nitrogen, carbon dioxide, and chlorodifluoromethane, Journal of Chemical & Engineering Data. 36 (1991) 436-439. doi:10.1021/je00004a027
T / K = | 288.2
P / bar | x₁ | y₁
9.39 | 0.003 | 0.148
11.64 | 0.007 | 0.294
14.56 | 0.012 | 0.418
19.36 | 0.019 | 0.54
23.37 | 0.027 | 0.61
30.32 | 0.041 | 0.68
38.38 | 0.056 | 0.736
49.37 | 0.078 | 0.774
Maslennikova, V.Ya. - Goryunova, N.P. - Tsiklis, D.S., Phase equilibriums in the nitrogen-​Freon 12 and nitrogen-​Freon 22 systems, Russ. J. Phys. Chem. 41 (1967) 383-385.
T / K = | 295.15
P / bar | x₁ | y₁
25.331 | 0.035 | 0.59
50.663 | 0.085 | 0.74
75.994 | 0.135 | 0.79
101.33 | 0.185 | 0.8
126.66 | 0.24 | 0.79
151.99 | 0.315 | 0.763
177.32 | 0.41 | 0.725
194.54 | 0.57 | 0.57 | CRIT
Nohka, Junichi - Sarashina, Eiji - Arai, Yasuhiko - Saito, Shozaburo, Correlation Of Vapor-Liquid Equilibria For Systems Containing A Polar Component By The Bwr Equation, Journal of Chemical Engineering of Japan. 6 (1973) 10-17. doi:10.1252/jcej.6.10
T / K = | 298.15
P / bar | x₁ | y₁
25.331 | 0.0268 | 0.498
75.994 | 0.125 | 0.741
95.752 | 0.164 | 0.755
126.66 | 0.232 | 0.753
142.36 | 0.279 | 0.748
154.22 | 0.315 | 0.73
165.87 | 0.347 | 0.704
173.98 | 0.382 | 0.68
179.04 | 0.409 | 0.66
185.93 | 0.463 | 0.618
Maslennikova, V.Ya. - Goryunova, N.P. - Tsiklis, D.S., Phase equilibriums in the nitrogen-​Freon 12 and nitrogen-​Freon 22 systems, Russ. J. Phys. Chem. 41 (1967) 383-385.
T / K = | 313.15
P / bar | x₁ | y₁
25.331 | 0.025 | 0.365
50.663 | 0.085 | 0.585
75.994 | 0.14 | 0.66
101.33 | 0.205 | 0.685
126.66 | 0.29 | 0.673
151.99 | 0.42 | 0.61
162.12 | 0.515 | 0.515 | CRIT
Nohka, Junichi - Sarashina, Eiji - Arai, Yasuhiko - Saito, Shozaburo, Correlation Of Vapor-Liquid Equilibria For Systems Containing A Polar Component By The Bwr Equation, Journal of Chemical Engineering of Japan. 6 (1973) 10-17. doi:10.1252/jcej.6.10
T / K = | 323.15
P / bar | x₁ | y₁
30.398 | 0.0217 | 0.258
50.663 | 0.0638 | 0.472
75.994 | 0.121 | 0.561
101.33 | 0.185 | 0.58
130.71 | 0.291 | 0.54
136.38 | 0.327 | 0.524
139.32 | 0.359 | 0.507
Maslennikova, V.Ya. - Goryunova, N.P. - Tsiklis, D.S., Phase equilibriums in the nitrogen-​Freon 12 and nitrogen-​Freon 22 systems, Russ. J. Phys. Chem. 41 (1967) 383-385.
T / K = | 333.15
P / bar | x₁ | y₁
25.331 | 0.003 | 0.045
50.663 | 0.067 | 0.39
75.994 | 0.14 | 0.52
101.33 | 0.23 | 0.545
126.66 | 0.39 | 0.48
128.68 | 0.435 | 0.435 | CRIT
Nohka, Junichi - Sarashina, Eiji - Arai, Yasuhiko - Saito, Shozaburo, Correlation Of Vapor-Liquid Equilibria For Systems Containing A Polar Component By The Bwr Equation, Journal of Chemical Engineering of Japan. 6 (1973) 10-17. doi:10.1252/jcej.6.10
T / K = | 348.15
P / bar | x₁ | y₁
43.874 | 0.0261 | 0.14
49.649 | 0.0429 | 0.198
64.341 | 0.082 | 0.278
73.967 | 0.114 | 0.308
82.58 | 0.145 | 0.316
91.193 | 0.198 | 0.281


## 905_1911
Name | NITROGEN | AMMONIA
CAS | 7727-37-9 | 7664-41-7
InChiKey | MDFFNEOEWAXZRQ-UHFFFAOYSA-N | QGZKDVFQNNGYKY-UHFFFAOYSA-N
Critical temperature / K | 126.2 | 405.65
Critical pressure / bar | 34 | 112.8
Acentric factor | 0.038 | 0.253
--------------------------------------------
Isothermal phase equilibrium data
--------------------------------------------
Reamer, H. H. - Sage, B. H., Phase Behavior in the Nitrogen-Ammonia System., Journal of Chemical & Engineering Data. 4 (1959) 303-305. doi:10.1021/je60004a005
T / K = | 277.59
P / bar | x₁ | y₁
34.475 | 0.0021 | 0.8364
68.948 | 0.0043 | 0.9064
103.42 | 0.0064 | 0.927
137.9 | 0.0083 | 0.9361
172.37 | 0.0101 | 0.9395
206.85 | 0.0117 | 0.94
241.31 | 0.0131 | 0.9405
275.79 | 0.0142 | 0.9408
310.27 | 0.0152 | 0.941
344.74 | 0.0161 | 0.9415
379.21 | 0.0168 | 0.942
413.69 | 0.0175 | 0.943
Reamer, H. H. - Sage, B. H., Phase Behavior in the Nitrogen-Ammonia System., Journal of Chemical & Engineering Data. 4 (1959) 303-305. doi:10.1021/je60004a005
T / K = | 310.93
P / bar | x₁ | y₁
34.475 | 0.0027 | 0.52
68.948 | 0.0071 | 0.718
103.42 | 0.0113 | 0.7905
137.9 | 0.0152 | 0.8275
172.37 | 0.0188 | 0.8461
206.85 | 0.0221 | 0.855
241.31 | 0.0251 | 0.8605
275.79 | 0.0278 | 0.8635
310.27 | 0.0303 | 0.8655
344.74 | 0.0327 | 0.8675
379.21 | 0.0349 | 0.869
413.69 | 0.0369 | 0.87
Lindroos, A.E. - Dodge, B.F., Phase-​equilibria at high pressures; the system nitrogen-​ammonia at pressures above 1000 atmospheres, Chem. Eng. Progr. Symp. Ser. 48 (1952) 10-17.
T / K = | 323.15
P / bar | x₁ | y₁
978.29 | 0.072 | 0.849
1160.2 | 0.071 | 0.858
1365.9 | 0.074 | 0.867
1844.1 | 0.082 | 0.908
2270.2 | 0.077 | 0.919
2854.3 | 0.06 | 0.915
3286 | 0.062 | 0.912
3810.3 | 0.073 | 0.938
Reamer, H. H. - Sage, B. H., Phase Behavior in the Nitrogen-Ammonia System., Journal of Chemical & Engineering Data. 4 (1959) 303-305. doi:10.1021/je60004a005
T / K = | 344.26
P / bar | x₁ | y₁
34.475 | 0.0001 | 0.0103
68.948 | 0.0084 | 0.409
103.42 | 0.0162 | 0.5408
137.9 | 0.0239 | 0.6055
172.37 | 0.0315 | 0.6452
206.85 | 0.0389 | 0.6695
241.31 | 0.0463 | 0.682
275.79 | 0.053 | 0.6885
310.27 | 0.0595 | 0.692
344.74 | 0.0658 | 0.694
379.21 | 0.0718 | 0.695
413.69 | 0.0777 | 0.6955
Reamer, H. H. - Sage, B. H., Phase Behavior in the Nitrogen-Ammonia System., Journal of Chemical & Engineering Data. 4 (1959) 303-305. doi:10.1021/je60004a005
T / K = | 377.59
P / bar | x₁ | y₁
68.948 | 0.0005 | 0.0105
103.42 | 0.0163 | 0.1975
137.9 | 0.0324 | 0.285
172.37 | 0.0502 | 0.3333
206.85 | 0.07 | 0.354
241.31 | 0.0944 | 0.364
275.79 | 0.1262 | 0.3628
310.27 | 0.1555 | 0.32
Reamer, H. H. - Sage, B. H., Phase Behavior in the Nitrogen-Ammonia System., Journal of Chemical & Engineering Data. 4 (1959) 303-305. doi:10.1021/je60004a005
T / K = | 394.26
P / bar | x₁ | y₁
103.42 | 0.0089 | 0.051
137.9 | 0.0379 | 0.129
172.37 | 0.0696 | 0.1315
--------------------------------------------
Enthalpy of mixing
--------------------------------------------
Naumowicz-Wȩglińska, E - Wóycicki, W, Excess enthalpies of gaseous mixtures containing ammonia 2. (Ammonia + nitrogen) and (ammonia + methane), The Journal of Chemical Thermodynamics. 18 (1986) 1047-1052. doi:10.1016/0021-9614(86)90019-4
T / K = | 313.15
P / bar = | 8.11
hᴹ / J.mol⁻¹ | z₁
81.9 | 0.122
110.4 | 0.196
130.4 | 0.285
135.9 | 0.334
149.5 | 0.423
142.7 | 0.503
129.5 | 0.583
124.9 | 0.634
93.6 | 0.709
87.4 | 0.76
Naumowicz-Wȩglińska, E - Wóycicki, W, Excess enthalpies of gaseous mixtures containing ammonia 2. (Ammonia + nitrogen) and (ammonia + methane), The Journal of Chemical Thermodynamics. 18 (1986) 1047-1052. doi:10.1016/0021-9614(86)90019-4
T / K = | 313.5
P / bar = | 11.15
hᴹ / J.mol⁻¹ | z₁
137.5 | 0.145
152.8 | 0.185
167 | 0.209
213.2 | 0.371
213.3 | 0.435
198.2 | 0.561
194.7 | 0.617
160.4 | 0.692
Naumowicz-Wȩglińska, E - Wóycicki, W, Excess enthalpies of gaseous mixtures containing ammonia 2. (Ammonia + nitrogen) and (ammonia + methane), The Journal of Chemical Thermodynamics. 18 (1986) 1047-1052. doi:10.1016/0021-9614(86)90019-4
T / K = | 333.15
P / bar = | 8.11
hᴹ / J.mol⁻¹ | z₁
26.7 | 0.047
81.6 | 0.189
94.7 | 0.274
105.2 | 0.392
102.7 | 0.538
79.8 | 0.689
Naumowicz-Wȩglińska, E - Wóycicki, W, Excess enthalpies of gaseous mixtures containing ammonia 2. (Ammonia + nitrogen) and (ammonia + methane), The Journal of Chemical Thermodynamics. 18 (1986) 1047-1052. doi:10.1016/0021-9614(86)90019-4
T / K = | 333.15
P / bar = | 14.19
hᴹ / J.mol⁻¹ | z₁
87.7 | 0.089
144 | 0.159
199.1 | 0.322
204.6 | 0.425
169 | 0.618
125.8 | 0.735


## 905_1921
Name | NITROGEN | WATER
CAS | 7727-37-9 | 7732-18-5
InChiKey | MDFFNEOEWAXZRQ-UHFFFAOYSA-N | XLYOFNOQVPJJNP-UHFFFAOYSA-N
Critical temperature / K | 126.2 | 647.096
Critical pressure / bar | 34 | 220.64
Acentric factor | 0.038 | 0.345
--------------------------------------------
Isothermal phase equilibrium data
--------------------------------------------
Folas, Georgios K. - Froyna, Einar W. - Lovland, Jorgen - Kontogeorgis, Georgios M. - Solbraa, Even, Data and prediction of water content of high pressure nitrogen, methane and natural gas, Fluid Phase Equilibria. 252 (2007) 162-174. doi:10.1016/j.fluid.2006.12.018
T / K = | 273.15
P / bar | y₁
25 | 0.9997
50 | 0.9999
100 | 0.9999
Goodman, John B. - Krase, Norman W., Solubility of Nitrogen in Water at High Pressures and Temperatures, Industrial & Engineering Chemistry. 23 (1931) 401-404. doi:10.1021/ie50256a015
T / K = | 273.15
P / bar | x₁
101.33 | 0.0012
126.66 | 0.0014
202.65 | 0.0026
303.98 | 0.0029
Rigby, Maurice - Prausnitz, John M., Solubility of water in compressed nitrogen, argon, and methane, The Journal of Physical Chemistry. 72 (1968) 330-334. doi:10.1021/j100847a064
T / K = | 298.15
P / bar | y₁
22.494 | 0.9985
30.904 | 0.9989
38.696 | 0.9991
Maslennikova, V.Ya. - Vdovina, N.A. - Tsiklis, D.S., Solubility of water in compressed nitrogen, Russ. J. Phys. Chem. 45 (1971) 1354-1354.
T / K = | 298.15
P / bar | y₁
50.663 | 0.9993
75.994 | 0.9995
101.33 | 0.9996
Wiebe, R. - Gaddy, V. L. - Heinss, Conrad, Solubility of Nitrogen in Water at 25°C from 25 to 1000 Atmospheres, Industrial & Engineering Chemistry. 24 (1932) 927-927. doi:10.1021/ie50272a023
T / K = | 298.15
P / bar | x₁
25.331 | 0.0003
50.663 | 0.0003
101.33 | 0.001
202.65 | 0.0018
303.98 | 0.0025
506.63 | 0.0036
810.6 | 0.0049
1013.3 | 0.0057
Goodman, John B. - Krase, Norman W., Solubility of Nitrogen in Water at High Pressures and Temperatures, Industrial & Engineering Chemistry. 23 (1931) 401-404. doi:10.1021/ie50256a015
T / K = | 298.15
P / bar | x₁
101.33 | 0.0009
126.66 | 0.0012
202.65 | 0.0022
303.98 | 0.0026
Gillespie, P.C. - Wilson, G.M., Vapor-liquid equilibrium data on water-substitute gas components: N2-H2O, H2-H2O, CO-H2O, H2-CO-H2O, and H2S-H2O, GPA Research Report. (1980) 1-34.
T / K = | 310.93
P / bar | x₁ | y₁
3.4474 | 0 | 0.9798
13.79 | 0.0001 | 0.995
31.026 | 0.0003 | 0.9976
65.5 | 0.0006 | 0.9988
103.42 | 0.0009 | 0.9991
137.9 | 0.0012 | 0.9993
Rigby, Maurice - Prausnitz, John M., Solubility of water in compressed nitrogen, argon, and methane, The Journal of Physical Chemistry. 72 (1968) 330-334. doi:10.1021/j100847a064
T / K = | 323.15
P / bar | y₁
21.086 | 0.9937
37.419 | 0.9963
59.822 | 0.9976
76.997 | 0.998
Wiebe, R. - Gaddy, V. L. - Heins, Conrad, The Solubility of Nitrogen in Water at 50, 75 and 100° from 25 to 1000 Atmospheres, Journal of the American Chemical Society. 55 (1933) 947-953. doi:10.1021/ja01330a011
T / K = | 323.15
P / bar | x₁
25.331 | 0.0002
50.663 | 0.0004
101.33 | 0.0008
202.65 | 0.0015
303.98 | 0.002
506.63 | 0.003
810.6 | 0.0042
1013.3 | 0.0049
Maslennikova, V.Ya. - Vdovina, N.A. - Tsiklis, D.S., Solubility of water in compressed nitrogen, Russ. J. Phys. Chem. 45 (1971) 1354-1354.
T / K = | 323.15
P / bar | y₁
50.663 | 0.9972
75.994 | 0.998
101.33 | 0.9984
126.66 | 0.9986
151.99 | 0.9987
177.32 | 0.9988
202.65 | 0.9989
253.31 | 0.999
303.98 | 0.9991
354.64 | 0.9992
405.3 | 0.9993
455.96 | 0.9993
506.63 | 0.9994
Goodman, John B. - Krase, Norman W., Solubility of Nitrogen in Water at High Pressures and Temperatures, Industrial & Engineering Chemistry. 23 (1931) 401-404. doi:10.1021/ie50256a015
T / K = | 323.15
P / bar | x₁
101.33 | 0.0008
126.66 | 0.001
202.65 | 0.002
303.98 | 0.0024
Rigby, Maurice - Prausnitz, John M., Solubility of water in compressed nitrogen, argon, and methane, The Journal of Physical Chemistry. 72 (1968) 330-334. doi:10.1021/j100847a064
T / K = | 348.15
P / bar | y₁
42.212 | 0.9899
61.15 | 0.9928
89.723 | 0.9948
Wiebe, R. - Gaddy, V. L. - Heins, Conrad, The Solubility of Nitrogen in Water at 50, 75 and 100° from 25 to 1000 Atmospheres, Journal of the American Chemical Society. 55 (1933) 947-953. doi:10.1021/ja01330a011
T / K = | 348.15
P / bar | x₁
25.331 | 0.0002
50.663 | 0.0004
101.33 | 0.0008
202.65 | 0.0014
303.98 | 0.0019
506.63 | 0.0029
810.6 | 0.0041
1013.3 | 0.0048
Maslennikova, V.Ya. - Vdovina, N.A. - Tsiklis, D.S., Solubility of water in compressed nitrogen, Russ. J. Phys. Chem. 45 (1971) 1354-1354.
T / K = | 348.15
P / bar | y₁
50.663 | 0.9917
75.994 | 0.994
101.33 | 0.995
126.66 | 0.9954
151.99 | 0.9954
177.32 | 0.9955
202.65 | 0.9955
253.31 | 0.9957
303.98 | 0.9959
354.64 | 0.996
405.3 | 0.9962
455.96 | 0.9964
506.63 | 0.9966
Gillespie, P.C. - Wilson, G.M., Vapor-liquid equilibrium data on water-substitute gas components: N2-H2O, H2-H2O, CO-H2O, H2-CO-H2O, and H2S-H2O, GPA Research Report. (1980) 1-34.
T / K = | 366.48
P / bar | x₁ | y₁
3.4474 | 0 | 0.767
13.79 | 0.0001 | 0.9395
31.026 | 0.0002 | 0.9723
65.5 | 0.0005 | 0.9863
137.9 | 0.001 | 0.9925
Rigby, Maurice - Prausnitz, John M., Solubility of water in compressed nitrogen, argon, and methane, The Journal of Physical Chemistry. 72 (1968) 330-334. doi:10.1021/j100847a064
T / K = | 373.15
P / bar | y₁
57.168 | 0.9801
79.479 | 0.985
101.52 | 0.9878
Wiebe, R. - Gaddy, V. L. - Heins, Conrad, The Solubility of Nitrogen in Water at 50, 75 and 100° from 25 to 1000 Atmospheres, Journal of the American Chemical Society. 55 (1933) 947-953. doi:10.1021/ja01330a011
T / K = | 373.15
P / bar | x₁
25.331 | 0.0002
50.663 | 0.0004
101.33 | 0.0008
202.65 | 0.0015
303.98 | 0.002
506.63 | 0.003
810.6 | 0.0043
1013.3 | 0.005
Maslennikova, V.Ya. - Vdovina, N.A. - Tsiklis, D.S., Solubility of water in compressed nitrogen, Russ. J. Phys. Chem. 45 (1971) 1354-1354.
T / K = | 373.15
P / bar | y₁
50.663 | 0.9785
75.994 | 0.985
101.33 | 0.9883
126.66 | 0.99
151.99 | 0.9913
177.32 | 0.9923
202.65 | 0.9931
253.31 | 0.9943
303.98 | 0.9947
354.64 | 0.9952
405.3 | 0.9956
455.96 | 0.9956
506.63 | 0.9958
Goodman, John B. - Krase, Norman W., Solubility of Nitrogen in Water at High Pressures and Temperatures, Industrial & Engineering Chemistry. 23 (1931) 401-404. doi:10.1021/ie50256a015
T / K = | 373.15
P / bar | x₁
101.33 | 0.0008
126.66 | 0.0009
202.65 | 0.0018
303.98 | 0.0023
Maslennikova, V.Ya., Solubility of nitrogen in water, Tr. Gos. Nauchno Issled. Proektn. Inst. Azotn. Promst. Prod. Org. Sin. 12 (1971) 82-87.
T / K = | 473.15
P / bar | x₁
105.38 | 0.0019
214.81 | 0.0038
253.31 | 0.0046
Maslennikova, V.Ya. - Vdovina, N.A. - Tsiklis, D.S., Solubility of water in compressed nitrogen, Russ. J. Phys. Chem. 45 (1971) 1354-1354.
T / K = | 473.15
P / bar | y₁
50.663 | 0.779
75.994 | 0.83
101.33 | 0.857
126.66 | 0.869
151.99 | 0.878
177.32 | 0.887
202.65 | 0.895
253.31 | 0.908
303.98 | 0.918
354.64 | 0.925
405.3 | 0.932
455.96 | 0.937
506.63 | 0.941
Maslennikova, V.Ya., Solubility of nitrogen in water, Tr. Gos. Nauchno Issled. Proektn. Inst. Azotn. Promst. Prod. Org. Sin. 12 (1971) 82-87.
T / K = | 543.15
P / bar | x₁
166.17 | 0.0035
192.52 | 0.004
214.81 | 0.0048
Maslennikova, V.Ya. - Vdovina, N.A. - Tsiklis, D.S., Solubility of water in compressed nitrogen, Russ. J. Phys. Chem. 45 (1971) 1354-1354.
T / K = | 543.15
P / bar | y₁
75.994 | 0.23
101.33 | 0.5
126.66 | 0.598
151.99 | 0.651
177.32 | 0.688
202.65 | 0.718
253.31 | 0.757
303.98 | 0.787
354.64 | 0.804
405.3 | 0.815
455.96 | 0.821
506.63 | 0.825
Maslennikova, V.Ya., Solubility of nitrogen in water, Tr. Gos. Nauchno Issled. Proektn. Inst. Azotn. Promst. Prod. Org. Sin. 12 (1971) 82-87.
T / K = | 573.15
P / bar | x₁
158.07 | 0.004
197.58 | 0.0055
212.78 | 0.0061
293.84 | 0.0098
314.11 | 0.0108
374.9 | 0.0136
466.1 | 0.0179
Maslennikova, V.Ya. - Vdovina, N.A. - Tsiklis, D.S., Solubility of water in compressed nitrogen, Russ. J. Phys. Chem. 45 (1971) 1354-1354.
T / K = | 573.15
P / bar | y₁
101.33 | 0.1
126.66 | 0.298
151.99 | 0.427
177.32 | 0.51
202.65 | 0.568
253.31 | 0.632
303.98 | 0.669
354.64 | 0.695
405.3 | 0.714
455.96 | 0.729
506.63 | 0.739
Maslennikova, V.Ya., Solubility of nitrogen in water, Tr. Gos. Nauchno Issled. Proektn. Inst. Azotn. Promst. Prod. Org. Sin. 12 (1971) 82-87.
T / K = | 603.15
P / bar | x₁
280.67 | 0.0137
283.71 | 0.0138
352.61 | 0.0191
380.98 | 0.0209
455.96 | 0.0256
488.39 | 0.0277
498.52 | 0.0281
Maslennikova, V.Ya. - Vdovina, N.A. - Tsiklis, D.S., Solubility of water in compressed nitrogen, Russ. J. Phys. Chem. 45 (1971) 1354-1354.
T / K = | 603.15
P / bar | y₁
151.99 | 0.114
177.32 | 0.232
202.65 | 0.32
253.31 | 0.418
303.98 | 0.486
354.64 | 0.533
405.3 | 0.565
455.96 | 0.587
506.63 | 0.6
--------------------------------------------
Enthalpy of mixing
--------------------------------------------
Richards, P. - Wormald, C.J. - Yerlett, T.K., The excess enthalpy of (water + nitrogen) vapour and (water + n-heptane) vapour, The Journal of Chemical Thermodynamics. 13 (1981) 623-628. doi:10.1016/0021-9614(81)90032-X
T / K = | 400.15
P / bar = | 1.01
hᴹ / J.mol⁻¹ | z₁
34.4 | 0.323
35.6 | 0.364
36.5 | 0.406
38 | 0.46
37.8 | 0.514
36.6 | 0.584
33.8 | 0.648
32.5 | 0.686
Richards, P. - Wormald, C.J. - Yerlett, T.K., The excess enthalpy of (water + nitrogen) vapour and (water + n-heptane) vapour, The Journal of Chemical Thermodynamics. 13 (1981) 623-628. doi:10.1016/0021-9614(81)90032-X
T / K = | 410.15
P / bar = | 1.01
hᴹ / J.mol⁻¹ | z₁
25.2 | 0.255
28.5 | 0.306
32 | 0.353
33.1 | 0.368
33.8 | 0.426
36.3 | 0.45
36 | 0.484
35.2 | 0.507
33.6 | 0.576
Wormald, C.J - Colling, C.N, Excess enthalpies for (water + nitrogen)(g) up to 698.2 K and 12.6 MPa, The Journal of Chemical Thermodynamics. 15 (1983) 725-737. doi:10.1016/0021-9614(83)90139-8
T / K = | 548.2
P / bar = | 42.4
hᴹ / J.mol⁻¹ | z₁
548.9 | 0.302
640.4 | 0.401
676.3 | 0.499
646.7 | 0.6
545.1 | 0.698
Wormald, C.J - Colling, C.N, Excess enthalpies for (water + nitrogen)(g) up to 698.2 K and 12.6 MPa, The Journal of Chemical Thermodynamics. 15 (1983) 725-737. doi:10.1016/0021-9614(83)90139-8
T / K = | 648.2
P / bar = | 100.3
hᴹ / J.mol⁻¹ | z₁
820.8 | 0.295
944 | 0.399
968.5 | 0.501
909.6 | 0.605
787.5 | 0.7
Wormald, C.J - Colling, C.N, Excess enthalpies for (water + nitrogen)(g) up to 698.2 K and 12.6 MPa, The Journal of Chemical Thermodynamics. 15 (1983) 725-737. doi:10.1016/0021-9614(83)90139-8
T / K = | 648.2
P / bar = | 125.8
hᴹ / J.mol⁻¹ | z₁
1157 | 0.295
1304 | 0.397
1315 | 0.5
1273 | 0.6
1083 | 0.7
Wormald, C.J - Colling, C.N, Excess enthalpies for (water + nitrogen)(g) up to 698.2 K and 12.6 MPa, The Journal of Chemical Thermodynamics. 15 (1983) 725-737. doi:10.1016/0021-9614(83)90139-8
T / K = | 698.2
P / bar = | 104.4
hᴹ / J.mol⁻¹ | z₁
697.1 | 0.4
722 | 0.502
692.5 | 0.601
595.8 | 0.7
452.5 | 0.798
--------------------------------------------
Critical point
--------------------------------------------
Prokhorova, V.M. - Tsiklis, D.S., Vapor− vapor equilibrium in the system nitrogen− water, Zh. Fiz. Khim. 44 (1970) 2069-2070.
T / K | P / bar | x₁
658.15 | 2229.2 | 0.48


## 908_909
Name | CARBON MONOXIDE | CARBON DIOXIDE
CAS | 630-08-0 | 124-38-9
InChiKey | WSFSSNUMVMOOMR-UHFFFAOYSA-N | CURLTUGMZLYLDI-UHFFFAOYSA-N
Critical temperature / K | 132.92 | 304.21
Critical pressure / bar | 34.99 | 73.83
Acentric factor | 0.048 | 0.224
--------------------------------------------
Isothermal phase equilibrium data
--------------------------------------------
Huamin, S., Solubility Of Carbon Monoxide In Methanol And Carbon Dioxide Under High Pressure, Huaxue Gongcheng. 19 (1991) 61-69.
T / K = | 223.15
P / bar | x₁ | y₁
15.72 | 0.0195 | 0.5059
29.45 | 0.0516 | 0.6968
50.05 | 0.0942 | 0.7662
69.6 | 0.1552 | 0.7908
Kaminishi, Gen-Ichi - Arai, Yasuhiko - Saito, Shozaburo - Maeda, Siro, Vapor-Liquid Equilibria For Binary And Ternary Systems Containing Carbon Dioxide, Journal of Chemical Engineering of Japan. 1 (1968) 109-116. doi:10.1252/jcej.1.109
T / K = | 223.15
P / bar | x₁ | y₁
95.448 | 0.223 | 0.787
121.29 | 0.323 | 0.755
Christiansen, L. J. - Fredenslund, A. - Gardner, N., Gas-Liquid Equilibria of the CO2-CO and CO2-CH4-CO Systems, Advances in Cryogenic Engineering. (1995) 309-319.
T / K = | 223.15
P / bar | x₁ | y₁
8.2681 | 0.0028 | 0.155
14.226 | 0.0148 | 0.491
22.504 | 0.0318 | 0.641
38.341 | 0.061 | 0.747
58.313 | 0.106 | 0.79
81.435 | 0.161 | 0.8
100.72 | 0.222 | 0.789
134.75 | 0.392 | 0.7
141.53 | 0.463 | 0.649
Christiansen, L. J. - Fredenslund, A. - Gardner, N., Gas-Liquid Equilibria of the CO2-CO and CO2-CH4-CO Systems, Advances in Cryogenic Engineering. (1995) 309-319.
T / K = | 243.15
P / bar | x₁ | y₁
16.455 | 0.0037 | 0.112
23.366 | 0.0162 | 0.338
34.147 | 0.036 | 0.506
49.355 | 0.066 | 0.61
77.058 | 0.139 | 0.666
99.025 | 0.205 | 0.667
111.77 | 0.254 | 0.649
122.55 | 0.304 | 0.619
130.21 | 0.364 | 0.57
131.42 | 0.387 | 0.548
Christiansen, L. J. - Fredenslund, A. - Gardner, N., Gas-Liquid Equilibria of the CO2-CO and CO2-CH4-CO Systems, Advances in Cryogenic Engineering. (1995) 309-319.
T / K = | 263.15
P / bar | x₁ | y₁
30.256 | 0.0064 | 0.093
37.835 | 0.0189 | 0.226
48.869 | 0.0387 | 0.344
64.443 | 0.071 | 0.432
81.739 | 0.116 | 0.477
94.982 | 0.155 | 0.486
102.25 | 0.18 | 0.48
109.84 | 0.214 | 0.463
113.55 | 0.24 | 0.441
Kaminishi, Gen-Ichi - Arai, Yasuhiko - Saito, Shozaburo - Maeda, Siro, Vapor-Liquid Equilibria For Binary And Ternary Systems Containing Carbon Dioxide, Journal of Chemical Engineering of Japan. 1 (1968) 109-116. doi:10.1252/jcej.1.109
T / K = | 273.15
P / bar | x₁ | y₁
62.011 | 0.066 | 0.299
81.871 | 0.124 | 0.371
99.805 | 0.191 | 0.375
105.78 | 0.228 | 0.356
Kaminishi, Gen-Ichi - Arai, Yasuhiko - Saito, Shozaburo - Maeda, Siro, Vapor-Liquid Equilibria For Binary And Ternary Systems Containing Carbon Dioxide, Journal of Chemical Engineering of Japan. 1 (1968) 109-116. doi:10.1252/jcej.1.109
T / K = | 283.15
P / bar | x₁ | y₁
62.011 | 0.043 | 0.173
81.871 | 0.102 | 0.257
91.902 | 0.142 | 0.265
95.651 | 0.165 | 0.257
Christiansen, L. J. - Fredenslund, A. - Gardner, N., Gas-Liquid Equilibria of the CO2-CO and CO2-CH4-CO Systems, Advances in Cryogenic Engineering. (1995) 309-319.
T / K = | 283.15
P / bar | x₁ | y₁
50.977 | 0.0106 | 0.073
57.441 | 0.023 | 0.133
67.756 | 0.0436 | 0.202
81.749 | 0.08 | 0.255
88.143 | 0.099 | 0.263
97.181 | 0.141 | 0.242


## 908_1101
Name | CARBON MONOXIDE | METHANOL
CAS | 630-08-0 | 67-56-1
InChiKey | WSFSSNUMVMOOMR-UHFFFAOYSA-N | OKKJLVBELUTLKV-UHFFFAOYSA-N
Critical temperature / K | 132.92 | 512.5
Critical pressure / bar | 34.99 | 80.84
Acentric factor | 0.048 | 0.566
--------------------------------------------
Isothermal phase equilibrium data
--------------------------------------------
Brunner, E - Hültenschmidt, W - Schlichthärle, G, Fluid mixtures at high pressures IV. Isothermal phase equilibria in binary mixtures consisting of (methanol + hydrogen or nitrogen or methane or carbon monoxide or carbon dioxide), The Journal of Chemical Thermodynamics. 19 (1987) 273-291. doi:10.1016/0021-9614(87)90135-2
T / K = | 298.15
P / bar | y₁
24 | 0.9911
36 | 0.9934
50 | 0.9948
55 | 0.995
100 | 0.9964
600 | 0.9945
800 | 0.9891
1000 | 0.9862
Brunner, E - Hültenschmidt, W - Schlichthärle, G, Fluid mixtures at high pressures IV. Isothermal phase equilibria in binary mixtures consisting of (methanol + hydrogen or nitrogen or methane or carbon monoxide or carbon dioxide), The Journal of Chemical Thermodynamics. 19 (1987) 273-291. doi:10.1016/0021-9614(87)90135-2
T / K = | 298.15
P / bar | x₁
22.82 | 0.0082
45.43 | 0.0164
68.79 | 0.0246
93.41 | 0.0327
144.9 | 0.0484
244.3 | 0.0768
331 | 0.0988
469 | 0.1298
849 | 0.203
1007 | 0.2323
Li, N. - Ma, P. - Xia, S., Determination of Solubility of Carbon Monoxide in Methanol-Dimethyl Carbonate under High Pressure, Shiyou Huagong. 34 (2005) 60-64.
T / K = | 298.15
P / bar | x₁
80.3 | 0.0267
61.3 | 0.0207
40 | 0.014
20.2 | 0.0088
Krichevskii, I.R. - Zhavoronkov, N.M. - Tsiklis, D.S., Solubility of hydrogen, carbon monoxide and of their mixtures in methanol at high pressures, Zh. Fiz. Khim. 9 (1937) 317-328.
T / K = | 298.15
P / bar | x₁
60.795 | 0.0191
67.888 | 0.0217
111.46 | 0.0358
182.39 | 0.0556
188.46 | 0.0559
244.19 | 0.0757
246.22 | 0.0769
Brunner, E - Hültenschmidt, W - Schlichthärle, G, Fluid mixtures at high pressures IV. Isothermal phase equilibria in binary mixtures consisting of (methanol + hydrogen or nitrogen or methane or carbon monoxide or carbon dioxide), The Journal of Chemical Thermodynamics. 19 (1987) 273-291. doi:10.1016/0021-9614(87)90135-2
T / K = | 323.15
P / bar | y₁
50 | 0.9842
100 | 0.9895
200 | 0.9909
400 | 0.9883
600 | 0.9841
800 | 0.9792
1000 | 0.9742
Brunner, E - Hültenschmidt, W - Schlichthärle, G, Fluid mixtures at high pressures IV. Isothermal phase equilibria in binary mixtures consisting of (methanol + hydrogen or nitrogen or methane or carbon monoxide or carbon dioxide), The Journal of Chemical Thermodynamics. 19 (1987) 273-291. doi:10.1016/0021-9614(87)90135-2
T / K = | 323.15
P / bar | x₁
43.57 | 0.0156
65.28 | 0.0233
87.13 | 0.031
112.4 | 0.0394
237.8 | 0.0779
373 | 0.1155
577 | 0.1667
817 | 0.2158
990 | 0.2539
Brunner, E - Hültenschmidt, W - Schlichthärle, G, Fluid mixtures at high pressures IV. Isothermal phase equilibria in binary mixtures consisting of (methanol + hydrogen or nitrogen or methane or carbon monoxide or carbon dioxide), The Journal of Chemical Thermodynamics. 19 (1987) 273-291. doi:10.1016/0021-9614(87)90135-2
T / K = | 373.15
P / bar | y₁
100 | 0.9395
200 | 0.9538
300 | 0.9544
400 | 0.9504
600 | 0.9371
800 | 0.9191
1000 | 0.8944
Brunner, E - Hültenschmidt, W - Schlichthärle, G, Fluid mixtures at high pressures IV. Isothermal phase equilibria in binary mixtures consisting of (methanol + hydrogen or nitrogen or methane or carbon monoxide or carbon dioxide), The Journal of Chemical Thermodynamics. 19 (1987) 273-291. doi:10.1016/0021-9614(87)90135-2
T / K = | 373.15
P / bar | x₁
21.35 | 0.0072
40.06 | 0.0147
57.85 | 0.0216
76.68 | 0.0287
93.8 | 0.0356
113.1 | 0.043
150.1 | 0.0568
186.4 | 0.0737
286.5 | 0.1064
379 | 0.14
530.5 | 0.19
738 | 0.2599
893 | 0.3132
Brunner, E - Hültenschmidt, W - Schlichthärle, G, Fluid mixtures at high pressures IV. Isothermal phase equilibria in binary mixtures consisting of (methanol + hydrogen or nitrogen or methane or carbon monoxide or carbon dioxide), The Journal of Chemical Thermodynamics. 19 (1987) 273-291. doi:10.1016/0021-9614(87)90135-2
T / K = | 398.15
P / bar | y₁
971 | 0.6278
971 | 0.6161 | CRIT
970 | 0.6429
965 | 0.6777
961 | 0.7049
934 | 0.743
914 | 0.7653
830 | 0.8098
762 | 0.8359
718 | 0.8459
667 | 0.857
601 | 0.8705
477 | 0.898
403.8 | 0.9023
311.1 | 0.9076
195.5 | 0.9019
109.9 | 0.8846
72.8 | 0.8517
Brunner, E - Hültenschmidt, W - Schlichthärle, G, Fluid mixtures at high pressures IV. Isothermal phase equilibria in binary mixtures consisting of (methanol + hydrogen or nitrogen or methane or carbon monoxide or carbon dioxide), The Journal of Chemical Thermodynamics. 19 (1987) 273-291. doi:10.1016/0021-9614(87)90135-2
T / K = | 398.15
P / bar | x₁
72 | 0.0291
161.8 | 0.0672
276.5 | 0.1174
444 | 0.1807
582 | 0.2402
707 | 0.3028
862 | 0.3961
904 | 0.4338
931 | 0.4636
954 | 0.4851
960 | 0.5036
967 | 0.5485
969 | 0.5942
968 | 0.5994
Brunner, E - Hültenschmidt, W - Schlichthärle, G, Fluid mixtures at high pressures IV. Isothermal phase equilibria in binary mixtures consisting of (methanol + hydrogen or nitrogen or methane or carbon monoxide or carbon dioxide), The Journal of Chemical Thermodynamics. 19 (1987) 273-291. doi:10.1016/0021-9614(87)90135-2
T / K = | 423.15
P / bar | y₁
664 | 0.5538
664 | 0.54 | CRIT
663 | 0.565
658 | 0.6306
653 | 0.6512
549 | 0.7723
450 | 0.816
331 | 0.8361
273.3 | 0.8435
220 | 0.8375
121.5 | 0.8043
116.6 | 0.7964
86.2 | 0.7519
48.6 | 0.632
Brunner, E - Hültenschmidt, W - Schlichthärle, G, Fluid mixtures at high pressures IV. Isothermal phase equilibria in binary mixtures consisting of (methanol + hydrogen or nitrogen or methane or carbon monoxide or carbon dioxide), The Journal of Chemical Thermodynamics. 19 (1987) 273-291. doi:10.1016/0021-9614(87)90135-2
T / K = | 423.15
P / bar | x₁
71.5 | 0.028
158 | 0.0702
236 | 0.1123
311 | 0.1518
403 | 0.1992
457 | 0.237
510 | 0.28
559 | 0.3246
607.2 | 0.3886
632 | 0.4238
661 | 0.4875
664 | 0.5398
Brunner, E - Hültenschmidt, W - Schlichthärle, G, Fluid mixtures at high pressures IV. Isothermal phase equilibria in binary mixtures consisting of (methanol + hydrogen or nitrogen or methane or carbon monoxide or carbon dioxide), The Journal of Chemical Thermodynamics. 19 (1987) 273-291. doi:10.1016/0021-9614(87)90135-2
T / K = | 448.15
P / bar | y₁
440 | 0.5025
434.8 | 0.5541
402.3 | 0.6264
352 | 0.6805
302.1 | 0.702
245 | 0.715
185.2 | 0.7093
132.2 | 0.675
93.1 | 0.6176
59.7 | 0.4924
442 | 0.46 | CRIT
Brunner, E - Hültenschmidt, W - Schlichthärle, G, Fluid mixtures at high pressures IV. Isothermal phase equilibria in binary mixtures consisting of (methanol + hydrogen or nitrogen or methane or carbon monoxide or carbon dioxide), The Journal of Chemical Thermodynamics. 19 (1987) 273-291. doi:10.1016/0021-9614(87)90135-2
T / K = | 448.15
P / bar | x₁
113 | 0.0518
184.7 | 0.0987
271 | 0.1571
362.4 | 0.2451
421 | 0.3368
433.3 | 0.3768
434.4 | 0.3861
439.1 | 0.424
Brunner, E - Hültenschmidt, W - Schlichthärle, G, Fluid mixtures at high pressures IV. Isothermal phase equilibria in binary mixtures consisting of (methanol + hydrogen or nitrogen or methane or carbon monoxide or carbon dioxide), The Journal of Chemical Thermodynamics. 19 (1987) 273-291. doi:10.1016/0021-9614(87)90135-2
T / K = | 473.15
P / bar | y₁
243 | 0.4906
167.2 | 0.5143
121 | 0.4718
78.3 | 0.3408
276 | 0.34 | CRIT
Brunner, E - Hültenschmidt, W - Schlichthärle, G, Fluid mixtures at high pressures IV. Isothermal phase equilibria in binary mixtures consisting of (methanol + hydrogen or nitrogen or methane or carbon monoxide or carbon dioxide), The Journal of Chemical Thermodynamics. 19 (1987) 273-291. doi:10.1016/0021-9614(87)90135-2
T / K = | 473.15
P / bar | x₁
160 | 0.0919
219 | 0.1604
263 | 0.2469
275 | 0.2684
Brunner, E - Hültenschmidt, W - Schlichthärle, G, Fluid mixtures at high pressures IV. Isothermal phase equilibria in binary mixtures consisting of (methanol + hydrogen or nitrogen or methane or carbon monoxide or carbon dioxide), The Journal of Chemical Thermodynamics. 19 (1987) 273-291. doi:10.1016/0021-9614(87)90135-2
T / K = | 498.75
P / bar | y₁
86.6 | 0.1167
98 | 0.1523
110.5 | 0.1784
123 | 0.197
136.7 | 0.2201
145.2 | 0.15 | CRIT
Brunner, E - Hültenschmidt, W - Schlichthärle, G, Fluid mixtures at high pressures IV. Isothermal phase equilibria in binary mixtures consisting of (methanol + hydrogen or nitrogen or methane or carbon monoxide or carbon dioxide), The Journal of Chemical Thermodynamics. 19 (1987) 273-291. doi:10.1016/0021-9614(87)90135-2
T / K = | 498.75
P / bar | x₁
98.5 | 0.0355
114.5 | 0.0542
128 | 0.075
140 | 0.1023
145.2 | 0.1415


## 909_2
Name | CARBON DIOXIDE | ETHANE
CAS | 124-38-9 | 74-84-0
InChiKey | CURLTUGMZLYLDI-UHFFFAOYSA-N | OTMSDBZUPAUEDD-UHFFFAOYSA-N
Critical temperature / K | 304.21 | 305.32
Critical pressure / bar | 73.83 | 48.72
Acentric factor | 0.224 | 0.099
--------------------------------------------
Isothermal phase equilibrium data
--------------------------------------------
Wei, Michael S.-W. - Brown, Trent S. - Kidnay, Arthur J. - Sloan, E. Dendy, Vapor + Liquid Equilibria for the Ternary System Methane + Ethane + Carbon Dioxide at 230 K and Its Constituent Binaries at Temperatures from 207 to 270 K, Journal of Chemical & Engineering Data. 40 (1995) 726-731. doi:10.1021/je00020a002
T / K = | 207
P / bar | x₁ | y₁
4.71 | 0.3738 | 0.5104
4.65 | 0.3364 | 0.4937
4.62 | 0.3111 | 0.4786
4.61 | 0.3028 | 0.4759
4.59 | 0.2923 | 0.4699
4.56 | 0.2744 | 0.4592
4.44 | 0.2285 | 0.4292
4.19 | 0.1638 | 0.3714
3.72 | 0.0778 | 0.2624
Wei, Michael S.-W. - Brown, Trent S. - Kidnay, Arthur J. - Sloan, E. Dendy, Vapor + Liquid Equilibria for the Ternary System Methane + Ethane + Carbon Dioxide at 230 K and Its Constituent Binaries at Temperatures from 207 to 270 K, Journal of Chemical & Engineering Data. 40 (1995) 726-731. doi:10.1021/je00020a002
T / K = | 210
P / bar | x₁ | y₁
5.38 | 0.7093 | 0.6213
5.4 | 0.6963 | 0.6172
5.41 | 0.6844 | 0.6149
5.43 | 0.6651 | 0.6097
5.45 | 0.6566 | 0.6053
5.46 | 0.615 | 0.5924
5.47 | 0.5572 | 0.5698
5.45 | 0.4965 | 0.5506
5.41 | 0.4316 | 0.5288
5.39 | 0.4093 | 0.5203
5.37 | 0.3842 | 0.5129
5.22 | 0.2961 | 0.4737
4.98 | 0.2153 | 0.4185
4.54 | 0.1254 | 0.3194
4.26 | 0.0877 | 0.2571
3.8 | 0.0358 | 0.1322
Wei, Michael S.-W. - Brown, Trent S. - Kidnay, Arthur J. - Sloan, E. Dendy, Vapor + Liquid Equilibria for the Ternary System Methane + Ethane + Carbon Dioxide at 230 K and Its Constituent Binaries at Temperatures from 207 to 270 K, Journal of Chemical & Engineering Data. 40 (1995) 726-731. doi:10.1021/je00020a002
T / K = | 213
P / bar | x₁ | y₁
5.64 | 0.8678 | 0.7327
5.76 | 0.8317 | 0.7055
5.94 | 0.7601 | 0.6588
6.04 | 0.6982 | 0.6319
6.1 | 0.6503 | 0.6022
6.13 | 0.6089 | 0.5911
6.16 | 0.5557 | 0.58
6.13 | 0.4789 | 0.5531
6.07 | 0.4282 | 0.5302
5.83 | 0.3075 | 0.477
5.32 | 0.1706 | 0.3725
5.08 | 0.1306 | 0.3185
4.71 | 0.0837 | 0.2401
4.32 | 0.0442 | 0.1458
Brown, T.S. - Kidnay, A.J. - Sloan, E.D., Vapor—liquid equilibria in the carbon dioxide-ethane system, Fluid Phase Equilibria. 40 (1988) 169-184. doi:10.1016/0378-3812(88)80028-1
T / K = | 220
P / bar | x₁ | y₁
5.22 | 0.015 | 0.0706
5.48 | 0.0317 | 0.1239
5.79 | 0.0532 | 0.1846
6.13 | 0.0812 | 0.2418
6.6 | 0.1332 | 0.3178
6.86 | 0.1608 | 0.3592
7.2 | 0.2186 | 0.412
7.42 | 0.2564 | 0.4454
7.65 | 0.319 | 0.485
7.8 | 0.3693 | 0.5114
7.96 | 0.4631 | 0.5518
8.03 | 0.5641 | 0.5866
8.02 | 0.6552 | 0.6186
7.88 | 0.7782 | 0.6692
7.63 | 0.8572 | 0.7195
7.36 | 0.9035 | 0.7668
7 | 0.9428 | 0.8247
6.54 | 0.9772 | 0.9006
Brown, T.S. - Kidnay, A.J. - Sloan, E.D., Vapor—liquid equilibria in the carbon dioxide-ethane system, Fluid Phase Equilibria. 40 (1988) 169-184. doi:10.1016/0378-3812(88)80028-1
T / K = | 230
P / bar | x₁ | y₁
7.99 | 0.0485 | 0.1513
8.33 | 0.0681 | 0.191
8.41 | 0.0745 | 0.1982
8.83 | 0.1035 | 0.2452
8.95 | 0.1106 | 0.267
9.21 | 0.128 | 0.2862
9.48 | 0.1548 | 0.3225
9.65 | 0.1712 | 0.3482
10.38 | 0.2538 | 0.428
10.8 | 0.33 | 0.4782
10.98 | 0.3605 | 0.5022
11.12 | 0.4092 | 0.5227
11.22 | 0.4422 | 0.5402
11.38 | 0.5195 | 0.575
11.45 | 0.6844 | 0.6484
11 | 0.8438 | 0.7403
10.23 | 0.9326 | 0.8389
9.36 | 0.9828 | 0.9451
Wallis, Kevin P - Clancy, Paulette - Zollweg, John A - Streett, William B, Excess thermodynamic properties for {xCO2 + (1 − x)C2H6} (I): experiment and theory, The Journal of Chemical Thermodynamics. 16 (1984) 811-823. doi:10.1016/0021-9614(84)90028-4
T / K = | 243.15
P / bar | x₁ | y₁
11.558 | 0.033 | 0.096
12.439 | 0.071 | 0.177
14.141 | 0.166 | 0.316
15.336 | 0.253 | 0.41
16.38 | 0.376 | 0.5
17.068 | 0.504 | 0.573
17.291 | 0.576 | 0.61
17.291 | 0.723 | 0.691
16.734 | 0.844 | 0.776
15.458 | 0.948 | 0.894
Brown, T.S. - Kidnay, A.J. - Sloan, E.D., Vapor—liquid equilibria in the carbon dioxide-ethane system, Fluid Phase Equilibria. 40 (1988) 169-184. doi:10.1016/0378-3812(88)80028-1
T / K = | 250
P / bar | x₁ | y₁
14.35 | 0.0424 | 0.1092
14.82 | 0.0571 | 0.1442
15.5 | 0.0865 | 0.1944
15.76 | 0.0974 | 0.2109
16.49 | 0.128 | 0.2576
16.92 | 0.1489 | 0.2885
17.5 | 0.1783 | 0.3216
18.67 | 0.2501 | 0.3988
19.73 | 0.3373 | 0.4688
20.22 | 0.3884 | 0.5023
20.24 | 0.3922 | 0.5038
20.81 | 0.4754 | 0.5561
21 | 0.517 | 0.5807
21.1 | 0.5344 | 0.593
21.16 | 0.5525 | 0.6001
21.2 | 0.572 | 0.6107
21.28 | 0.6046 | 0.6287
21.34 | 0.6583 | 0.6583 | AZEO
21.34 | 0.6601 | 0.6589
20.82 | 0.8279 | 0.7685
19.91 | 0.9048 | 0.8497
19.05 | 0.9589 | 0.917
18.21 | 0.9891 | 0.979
Wallis, Kevin P - Clancy, Paulette - Zollweg, John A - Streett, William B, Excess thermodynamic properties for {xCO2 + (1 − x)C2H6} (I): experiment and theory, The Journal of Chemical Thermodynamics. 16 (1984) 811-823. doi:10.1016/0021-9614(84)90028-4
T / K = | 263.15
P / bar | x₁ | y₁
20.178 | 0.045 | 0.104
24.109 | 0.165 | 0.286
26.6 | 0.273 | 0.397
27.796 | 0.339 | 0.453
28.951 | 0.425 | 0.514
30.075 | 0.548 | 0.596
30.5 | 0.654 | 0.666
30.46 | 0.69 | 0.69 | AZEO
30.278 | 0.773 | 0.745
29.599 | 0.858 | 0.816
28.231 | 0.937 | 0.9
Brown, T.S. - Kidnay, A.J. - Sloan, E.D., Vapor—liquid equilibria in the carbon dioxide-ethane system, Fluid Phase Equilibria. 40 (1988) 169-184. doi:10.1016/0378-3812(88)80028-1
T / K = | 270
P / bar | x₁ | y₁
24.34 | 0.0517 | 0.1056
25.72 | 0.0858 | 0.1641
26.35 | 0.1036 | 0.1898
27.34 | 0.1332 | 0.2297
28.7 | 0.1751 | 0.2824
29.76 | 0.2116 | 0.3227
30.83 | 0.2527 | 0.3632
31.81 | 0.2931 | 0.4014
32.65 | 0.3328 | 0.4362
33.6 | 0.3819 | 0.4751
35.19 | 0.4967 | 0.5594
35.81 | 0.5616 | 0.6036
36.1 | 0.6076 | 0.636
36.36 | 0.6893 | 0.6914
36.36 | 0.6925 | 0.6925 | AZEO
36.27 | 0.7392 | 0.7261
36.21 | 0.769 | 0.7494
36.13 | 0.7783 | 0.755
35.85 | 0.8182 | 0.7864
34.86 | 0.894 | 0.8608
34.49 | 0.9142 | 0.8788
34.16 | 0.9328 | 0.9002
32.82 | 0.9797 | 0.9645
Wei, Michael S.-W. - Brown, Trent S. - Kidnay, Arthur J. - Sloan, E. Dendy, Vapor + Liquid Equilibria for the Ternary System Methane + Ethane + Carbon Dioxide at 230 K and Its Constituent Binaries at Temperatures from 207 to 270 K, Journal of Chemical & Engineering Data. 40 (1995) 726-731. doi:10.1021/je00020a002
T / K = | 270
P / bar | x₁ | y₁
33.44 | 0.9642 | 0.9337
35.67 | 0.8418 | 0.8095
31.51 | 0.2907 | 0.4116
27.97 | 0.1568 | 0.2689
25.43 | 0.0801 | 0.1633
Ohgaki, Kazunari - Katayama, Takashi, Isothermal vapor-liquid equilibrium data for the ethane—carbon dioxide system at high pressures, Fluid Phase Equilibria. 1 (1977) 27-32. doi:10.1016/0378-3812(77)80023-X
T / K = | 288.15
P / bar | x₁ | y₁
38.594 | 0.085 | 0.1379
40.479 | 0.1202 | 0.1836
41.695 | 0.1473 | 0.2153
45.272 | 0.2227 | 0.298
46.671 | 0.2552 | 0.3317
48.656 | 0.3201 | 0.3897
54.867 | 0.5596 | 0.5858
55.901 | 0.6172 | 0.6333
56.357 | 0.6846 | 0.6888
56.337 | 0.6977 | 0.6967
56.317 | 0.7367 | 0.7367 | AZEO
56.317 | 0.7403 | 0.7379
56.306 | 0.7711 | 0.7508
56.022 | 0.8351 | 0.8105
54.867 | 0.8965 | 0.8708
53.004 | 0.9591 | 0.9426
--------------------------------------------
Enthalpy of mixing
--------------------------------------------
Wallis, Kevin P - Clancy, Paulette - Zollweg, John A - Streett, William B, Excess thermodynamic properties for {xCO2 + (1 − x)C2H6} (I): experiment and theory, The Journal of Chemical Thermodynamics. 16 (1984) 811-823. doi:10.1016/0021-9614(84)90028-4
T / K = | 217
P / bar = | UNKNOWN (10.5067)
hᴹ / J.mol⁻¹ | x₁
1019.6 | 0.8029
1345.7 | 0.6975
1422.6 | 0.6118
1464.4 | 0.5367
1363 | 0.4116
1322.1 | 0.3574
1164.5 | 0.2889
Wormald, C.J - Eyears, J.M, Excess molar enthalpies and excess molar volumes of {xCO2 + (1 − x)C2H6} up to 308.4 K and 11.0 MPa, The Journal of Chemical Thermodynamics. 20 (1988) 323-331. doi:10.1016/0021-9614(88)90129-2
T / K = | 248.1
P / bar = | 30
hᴹ / J.mol⁻¹ | z₁
519 | 0.904
1048 | 0.807
1365 | 0.709
1514 | 0.609
1509 | 0.509
1465 | 0.459
1301 | 0.41
671 | 0.153
Wormald, C.J - Eyears, J.M, Excess molar enthalpies and excess molar volumes of {xCO2 + (1 − x)C2H6} up to 308.4 K and 11.0 MPa, The Journal of Chemical Thermodynamics. 20 (1988) 323-331. doi:10.1016/0021-9614(88)90129-2
T / K = | 272.1
P / bar = | 45
hᴹ / J.mol⁻¹ | z₁
194 | 0.959
432 | 0.918
725 | 0.87
906 | 0.838
1075 | 0.796
1416 | 0.7138
1475 | 0.673
1595 | 0.633
1626 | 0.592
1702 | 0.525
1670 | 0.508
1655 | 0.465
1641 | 0.425
1519 | 0.34
1328 | 0.299
1264 | 0.256
1055 | 0.213
792 | 0.172
429 | 0.125
137 | 0.041
Wormald, C.J. - Hodgetts, R.W., Excess enthalpies and volumes for (carbon dioxide + ethane) atT= 291.6 K, close to the minimum in the critical locus, The Journal of Chemical Thermodynamics. 29 (1997) 75-85. doi:10.1006/jcht.1996.0141
T / K = | 291.6
P / bar = | 40
hᴹ / J.mol⁻¹ | z₁
235 | 0.978
462 | 0.952
942 | 0.893
1431 | 0.834
1899 | 0.775
2339 | 0.716
2781 | 0.656
3219 | 0.597
3607 | 0.537
4003 | 0.476
4352 | 0.417
4656 | 0.358
4923 | 0.296
5220 | 0.237
5424 | 0.178
5431 | 0.119
27 | 0.061
Wormald, C.J. - Hodgetts, R.W., Excess enthalpies and volumes for (carbon dioxide + ethane) atT= 291.6 K, close to the minimum in the critical locus, The Journal of Chemical Thermodynamics. 29 (1997) 75-85. doi:10.1006/jcht.1996.0141
T / K = | 291.6
P / bar = | 54
hᴹ / J.mol⁻¹ | z₁
207 | 0.979
243 | 0.978
242 | 0.977
460 | 0.942
877 | 0.882
1277 | 0.823
1624 | 0.762
1931 | 0.703
2179 | 0.644
2379 | 0.584
2473 | 0.525
2414 | 0.464
-346 | 0.382
-366 | 0.346
-373 | 0.287
-274 | 0.225
-184 | 0.166
-138 | 0.107
Wormald, C.J. - Hodgetts, R.W., Excess enthalpies and volumes for (carbon dioxide + ethane) atT= 291.6 K, close to the minimum in the critical locus, The Journal of Chemical Thermodynamics. 29 (1997) 75-85. doi:10.1006/jcht.1996.0141
T / K = | 291.6
P / bar = | 58.5
hᴹ / J.mol⁻¹ | z₁
509 | 0.946
4872 | 0.869
6123 | 0.831
6055 | 0.773
5904 | 0.715
5530 | 0.656
4867 | 0.596
2473 | 0.506
2264 | 0.476
1957 | 0.416
1699 | 0.357
1431 | 0.296
1151 | 0.235
863 | 0.173
538 | 0.111
Wormald, C.J. - Hodgetts, R.W., Excess enthalpies and volumes for (carbon dioxide + ethane) atT= 291.6 K, close to the minimum in the critical locus, The Journal of Chemical Thermodynamics. 29 (1997) 75-85. doi:10.1006/jcht.1996.0141
T / K = | 291.6
P / bar = | 31
hᴹ / J.mol⁻¹ | z₁
49 | 0.978
200 | 0.893
217 | 0.834
256 | 0.774
324 | 0.714
377 | 0.655
434 | 0.535
437 | 0.476
438 | 0.414
434 | 0.355
394 | 0.297
354 | 0.235
310 | 0.176
233 | 0.118
129 | 0.056
Wormald, C.J - Eyears, J.M, Excess molar enthalpies and excess molar volumes of {xCO2 + (1 − x)C2H6} up to 308.4 K and 11.0 MPa, The Journal of Chemical Thermodynamics. 20 (1988) 323-331. doi:10.1016/0021-9614(88)90129-2
T / K = | 300.1
P / bar = | 40
hᴹ / J.mol⁻¹ | z₁
219 | 0.85
343 | 0.749
398 | 0.698
435 | 0.65
473 | 0.6
510 | 0.548
522 | 0.499
545 | 0.4
511 | 0.298
474 | 0.247
399 | 0.197
218 | 0.098
Wormald, C.J - Eyears, J.M, Excess molar enthalpies and excess molar volumes of {xCO2 + (1 − x)C2H6} up to 308.4 K and 11.0 MPa, The Journal of Chemical Thermodynamics. 20 (1988) 323-331. doi:10.1016/0021-9614(88)90129-2
T / K = | 308.4
P / bar = | 40
hᴹ / J.mol⁻¹ | z₁
133 | 0.903
249 | 0.809
340 | 0.711
402 | 0.616
433 | 0.512
436 | 0.313
356 | 0.21
236 | 0.106
Wormald, C.J - Eyears, J.M, Excess molar enthalpies and excess molar volumes of {xCO2 + (1 − x)C2H6} up to 308.4 K and 11.0 MPa, The Journal of Chemical Thermodynamics. 20 (1988) 323-331. doi:10.1016/0021-9614(88)90129-2
T / K = | 308.4
P / bar = | 65
hᴹ / J.mol⁻¹ | z₁
424 | 0.917
685 | 0.886
670 | 0.868
1156 | 0.772
1503 | 0.722
1559 | 0.673
1740 | 0.622
1794 | 0.572
2014 | 0.568
2008 | 0.519
2016 | 0.519
2046 | 0.519
2201 | 0.473
2160 | 0.424
2156 | 0.374
1998 | 0.294
1680 | 0.243
659 | 0.148
317 | 0.098
Wormald, C.J - Eyears, J.M, Excess molar enthalpies and excess molar volumes of {xCO2 + (1 − x)C2H6} up to 308.4 K and 11.0 MPa, The Journal of Chemical Thermodynamics. 20 (1988) 323-331. doi:10.1016/0021-9614(88)90129-2
T / K = | 308.4
P / bar = | 83
hᴹ / J.mol⁻¹ | z₁
1684 | 0.898
2039 | 0.847
2354 | 0.748
2418 | 0.697
2365 | 0.669
2280 | 0.595
2159 | 0.546
2010 | 0.495
1861 | 0.446
1401 | 0.342
1266 | 0.294
1053 | 0.242
897 | 0.196
685 | 0.148
440 | 0.098
204 | 0.046
Wormald, C.J - Eyears, J.M, Excess molar enthalpies and excess molar volumes of {xCO2 + (1 − x)C2H6} up to 308.4 K and 11.0 MPa, The Journal of Chemical Thermodynamics. 20 (1988) 323-331. doi:10.1016/0021-9614(88)90129-2
T / K = | 308.4
P / bar = | 110
hᴹ / J.mol⁻¹ | z₁
527 | 0.898
1121 | 0.795
1355 | 0.694
1454 | 0.643
1454 | 0.618
1478 | 0.593
1476 | 0.57
1470 | 0.543
1465 | 0.52
1438 | 0.495
1404 | 0.486
1397 | 0.445
1307 | 0.392
1061 | 0.292
759 | 0.193
393 | 0.095
--------------------------------------------
Critical point
--------------------------------------------
Khazanova, N.E. - Sominskaya, E.E. - Zakharova, A.V. - Rozovski, M.B., Thermodynamic properties of the ethane-​carbon dioxide system and the pressure-​volume-​temperature-​normality data, Teplofiz. Svoistva Veshchestv Mater. 10 (1976) 213-219.
T / K | P / bar | x₁
290.7 | 58.161 | 0.569
291.59 | 60.592 | 0.679
292.45 | 54.513 | 0.396
292.72 | 62.284 | 0.736
292.95 | 62.386 | 0.745
293.19 | 62.872 | 0.754
294.77 | 64.747 | 0.805
295.03 | 65.253 | 0.813
299 | 68.901 | 0.906
303.19 | 50.663 | 0.15
Khazanova, N.E. - Lesnevskaya, L.S. - Zakharova, A.V., Liquid-​vapor equilibrium in the ethane-​CO2 system, Khim. Promst. Moscow. 44 (1966) 364-365.
T / K | P / bar | x₁
290.75 | 58.262 | 0.573
290.95 | 58.971 | 0.6
291.35 | 56.539 | 0.5
292.75 | 55.019 | 0.4
295.25 | 65.557 | 0.8
295.45 | 53.398 | 0.3
297.75 | 51.878 | 0.2
299.05 | 69.408 | 0.9
301.45 | 50.359 | 0.1
Ohgaki, Kazunari - Katayama, Takashi, Isothermal vapor-liquid equilibrium data for the ethane—carbon dioxide system at high pressures, Fluid Phase Equilibria. 1 (1977) 27-32. doi:10.1016/0378-3812(77)80023-X
T / K | P / bar | x₁
290.96 | 58.596 | 0.5767
290.97 | 60.106 | 0.6222
291.6 | 61.281 | 0.6871
292.04 | 63.207 | 0.7372
293.15 | 55.293 | 0.3735
295.9 | 66.165 | 0.8202
Gil, Laura - Otín, Santos F. - Embid, Jose Muñoz - Gallardo, M. Asunción - Blanco, Sofía - Artal, Manuela - Velasco, Inmaculada, Experimental setup to measure critical properties of pure and binary mixtures and their densities at different pressures and temperatures, The Journal of Supercritical Fluids. 44 (2008) 123-138. doi:10.1016/j.supflu.2007.11.003
T / K | P / bar | x₁
291 | 57.02 | 0.5016
291.08 | 57.76 | 0.5517
291.09 | 59.49 | 0.5988
291.63 | 60.22 | 0.6493
291.9 | 56.34 | 0.4484
292.31 | 61.54 | 0.6991
293.25 | 54.95 | 0.3493
293.65 | 63.35 | 0.7526
295.18 | 54.37 | 0.3006
295.83 | 53.83 | 0.2546
296.12 | 66.32 | 0.8019
298.15 | 68.19 | 0.8688
298.56 | 52.85 | 0.2008
299.12 | 52.06 | 0.154
299.15 | 69.12 | 0.8988
301.8 | 71.62 | 0.9495
301.84 | 51.08 | 0.1005
304.01 | 50.01 | 0.0305
Horstmann, Sven - Fischer, Kai - Gmehling, Jürgen - Kolář, Petr, Experimental determination of the critical line for (carbon dioxide + ethane) and calculation of various thermodynamic properties for (carbon dioxide +n-alkane) using the PSRK model, The Journal of Chemical Thermodynamics. 32 (2000) 451-464. doi:10.1006/jcht.2000.0611
T / K | P / bar | x₁
291.04 | 57.87 | 0.5605
291.48 | 60.26 | 0.6601
291.8 | 56.44 | 0.4607
293.66 | 54.85 | 0.3548
293.71 | 63.58 | 0.7657
296.82 | 53.52 | 0.2403
298.16 | 68.31 | 0.8805
300.7 | 51.62 | 0.1223
Goodwin, Anthony R.H. - Moldover, Michael R., Phase border and density determinations in the critical region of (carbon dioxide+ethane) determined from dielectric permittivity measurements, The Journal of Chemical Thermodynamics. 29 (1997) 1481-1494. doi:10.1006/jcht.1997.0257
T / K | P / bar | x₁
291.13 | 56.84 | 0.4924
292.98 | 62.783 | 0.7398
296.51 | 53.474 | 0.2517
Morrison, G. - Kincaid, J. M., Critical point measurements on nearly polydisperse fluids, AIChE Journal. 30 (1984) 257-262. doi:10.1002/aic.690300213
T / K | P / bar | x₁
298.92 | 69.35 | 0.9025
302.66 | 72.5 | 0.9739


## 909_3
Name | CARBON DIOXIDE | PROPANE
CAS | 124-38-9 | 74-98-6
InChiKey | CURLTUGMZLYLDI-UHFFFAOYSA-N | ATUOYWHBWRKTHZ-UHFFFAOYSA-N
Critical temperature / K | 304.21 | 369.83
Critical pressure / bar | 73.83 | 42.48
Acentric factor | 0.224 | 0.152
--------------------------------------------
Isothermal phase equilibrium data
--------------------------------------------
Yucelen, Belgin - Kidnay, Arthur J., Vapor−Liquid Equilibria in the Nitrogen + Carbon Dioxide + Propane System from 240 to 330 K at Pressures to 15 MPa, Journal of Chemical & Engineering Data. 44 (1999) 926-931. doi:10.1021/je980321e
T / K = | 240
P / bar | x₁ | y₁
3.16 | 0.0604 | 0.5424
4.48 | 0.1203 | 0.6787
4.64 | 0.1282 | 0.6935
7.44 | 0.2727 | 0.8184
8.37 | 0.3354 | 0.8488
8.811 | 0.3736 | 0.8583
10.17 | 0.5165 | 0.8902
10.57 | 0.57 | 0.8933
12 | 0.8206 | 0.9302
Kim, Ju Hyok - Kim, Min Soo, Vapor–liquid equilibria for the carbon dioxide+propane system over a temperature range from 253.15 to 323.15K, Fluid Phase Equilibria. 238 (2005) 13-19. doi:10.1016/j.fluid.2005.09.006
T / K = | 253.15
P / bar | x₁ | y₁
3.092 | 0.016 | 0.191
4.075 | 0.042 | 0.388
5.56 | 0.084 | 0.544
8.199 | 0.17 | 0.693
11.012 | 0.279 | 0.783
11.617 | 0.305 | 0.798
12.818 | 0.385 | 0.834
14.033 | 0.455 | 0.855
14.734 | 0.5 | 0.866
15.191 | 0.536 | 0.875
15.746 | 0.582 | 0.882
16.566 | 0.657 | 0.895
18.041 | 0.815 | 0.924
18.481 | 0.87 | 0.935
Webster, Leigh A. - Kidnay, Arthur J., Vapor−Liquid Equilibria for the Methane−Propane−Carbon Dioxide Systems at 230 K and 270 K, Journal of Chemical & Engineering Data. 46 (2001) 759-764. doi:10.1021/je000307d
T / K = | 270
P / bar | x₁ | y₁
6.04 | 0.0337 | 0.2915
6.41 | 0.0409 | 0.3347
6.79 | 0.049 | 0.3735
7.18 | 0.0569 | 0.4061
7.5 | 0.063 | 0.438
8.18 | 0.0757 | 0.4786
9.77 | 0.1139 | 0.5638
10.96 | 0.1407 | 0.6142
12.51 | 0.1722 | 0.6651
13.87 | 0.2169 | 0.7001
15.98 | 0.282 | 0.7444
17.58 | 0.3231 | 0.7721
19.18 | 0.3742 | 0.7953
20.79 | 0.4443 | 0.8214
22.3 | 0.5051 | 0.8373
23.17 | 0.5408 | 0.8489
24.06 | 0.582 | 0.8585
24.7 | 0.611 | 0.8645
26.01 | 0.673 | 0.8804
26.76 | 0.7089 | 0.89
27.99 | 0.7716 | 0.9066
27.83 | 0.773 | 0.9054
28.79 | 0.8174 | 0.9196
29.6 | 0.862 | 0.9339
30.35 | 0.9003 | 0.9493
31.03 | 0.9403 | 0.9656
31.34 | 0.9565 | 0.9745
Reamer, H. H. - Sage, B. H. - Lacey, W. N., Phase Equilibria in Hydrocarbon Systems. Volumetric and Phase Behavior of the Propane-Carbon Dioxide System, Industrial & Engineering Chemistry. 43 (1951) 2515-2520. doi:10.1021/ie50503a035
T / K = | 277.59
P / bar | x₁ | y₁
6.8948 | 0.0247 | 0.2056
10.342 | 0.0884 | 0.4676
13.79 | 0.1602 | 0.6036
17.237 | 0.2402 | 0.6864
20.685 | 0.3316 | 0.7431
24.131 | 0.4361 | 0.7876
27.579 | 0.5532 | 0.8309
31.027 | 0.6714 | 0.8688
34.475 | 0.7956 | 0.9102
37.921 | 0.9401 | 0.9702
Tanaka, Katsuyuki - Higashi, Yukihiro - Akasaka, Ryo - Kayukawa, Yohei - Fujii, Kenich, Measurements of the Vapor−Liquid Equilibrium for the CO2 + R290 Mixture, Journal of Chemical & Engineering Data. 54 (2009) 1029-1033. doi:10.1021/je800938s
T / K = | 283.15
P / bar | x₁ | y₁
9.61 | 0.061 | 0.325
17.57 | 0.206 | 0.63
23.98 | 0.352 | 0.728
27.94 | 0.449 | 0.773
39.21 | 0.781 | 0.891
Kim, Ju Hyok - Kim, Min Soo, Vapor–liquid equilibria for the carbon dioxide+propane system over a temperature range from 253.15 to 323.15K, Fluid Phase Equilibria. 238 (2005) 13-19. doi:10.1016/j.fluid.2005.09.006
T / K = | 283.15
P / bar | x₁ | y₁
7.718 | 0.021 | 0.158
8.95 | 0.041 | 0.265
11.29 | 0.081 | 0.413
15.859 | 0.162 | 0.577
17.972 | 0.208 | 0.63
21.28 | 0.273 | 0.687
22.228 | 0.295 | 0.701
24.902 | 0.368 | 0.746
28.29 | 0.453 | 0.775
29.421 | 0.483 | 0.793
30.688 | 0.521 | 0.809
32.858 | 0.59 | 0.829
35.693 | 0.675 | 0.852
39.654 | 0.808 | 0.897
Reamer, H. H. - Sage, B. H. - Lacey, W. N., Phase Equilibria in Hydrocarbon Systems. Volumetric and Phase Behavior of the Propane-Carbon Dioxide System, Industrial & Engineering Chemistry. 43 (1951) 2515-2520. doi:10.1021/ie50503a035
T / K = | 294.26
P / bar | x₁ | y₁
10.342 | 0.0245 | 0.1618
13.79 | 0.0742 | 0.3589
17.237 | 0.1274 | 0.4812
20.685 | 0.1834 | 0.5634
24.131 | 0.2423 | 0.6235
27.579 | 0.3048 | 0.6718
31.027 | 0.3727 | 0.7148
34.475 | 0.4443 | 0.7518
37.921 | 0.5178 | 0.7814
41.369 | 0.5937 | 0.8092
44.816 | 0.6722 | 0.8368
48.264 | 0.7516 | 0.8673
51.71 | 0.8275 | 0.9011
55.158 | 0.9046 | 0.9417
58.606 | 0.9805 | 0.9874
Niesen, Vicki G - Rainwater, James C, Critical locus, (vapor + liquid) equilibria, and coexisting densities of (carbon dioxide + propane) at temperatures from 311 K to 361 K, The Journal of Chemical Thermodynamics. 22 (1990) 777-795. doi:10.1016/0021-9614(90)90070-7
T / K = | 311.05
P / bar | x₁ | y₁
14.89 | 0.0199 | 0.11
16.07 | 0.0343 | 0.1673
17.494 | 0.0505 | 0.228
18.958 | 0.0692 | 0.2817
20.298 | 0.0858 | 0.3243
21.619 | 0.1014 | 0.3636
22.798 | 0.1166 | 0.3921
24.252 | 0.1347 | 0.4243
25.919 | 0.1573 | 0.4589
27.598 | 0.1774 | 0.4888
29.546 | 0.2048 | 0.5198
31.412 | 0.2285 | 0.5454
33.288 | 0.2542 | 0.5699
35.37 | 0.2831 | 0.592
37.011 | 0.3076 | 0.6088
39.622 | 0.3458 | 0.6383
41.513 | 0.3729 | 0.6529
43.223 | 0.3988 | 0.668
45.119 | 0.4262 | 0.68
47.043 | 0.4564 | 0.6933
48.973 | 0.4853 | 0.7055
50.966 | 0.5187 | 0.7162
52.676 | 0.5435 | 0.7265
53.179 | 0.552 | 0.729
54.841 | 0.578 | 0.7386
54.861 | 0.5794 | 0.7384
57.04 | 0.6117 | 0.7488
57.199 | 0.6143 | 0.7507
58.874 | 0.6403 | 0.7602
59.019 | 0.6412 | 0.7606
60.907 | 0.6703 | 0.7705
62.97 | 0.7049 | 0.7811
64.119 | 0.7205 | 0.782
65.286 | 0.7405 | 0.7894
66.396 | 0.76 | 0.791
66.777 | 0.7695 | 0.7867
67.018 | 0.78 | 0.78 | CRIT
Kim, Ju Hyok - Kim, Min Soo, Vapor–liquid equilibria for the carbon dioxide+propane system over a temperature range from 253.15 to 323.15K, Fluid Phase Equilibria. 238 (2005) 13-19. doi:10.1016/j.fluid.2005.09.006
T / K = | 323.15
P / bar | x₁ | y₁
19.108 | 0.021 | 0.088
21.239 | 0.044 | 0.164
24.583 | 0.079 | 0.257
32.304 | 0.165 | 0.407
35.631 | 0.204 | 0.455
41.269 | 0.269 | 0.513
48.423 | 0.357 | 0.575
52.907 | 0.416 | 0.602
57.375 | 0.478 | 0.621
60.745 | 0.525 | 0.632
62.813 | 0.559 | 0.636
Reamer, H. H. - Sage, B. H. - Lacey, W. N., Phase Equilibria in Hydrocarbon Systems. Volumetric and Phase Behavior of the Propane-Carbon Dioxide System, Industrial & Engineering Chemistry. 43 (1951) 2515-2520. doi:10.1021/ie50503a035
T / K = | 327.59
P / bar | x₁ | y₁
20.685 | 0.0176 | 0.0734
24.131 | 0.0526 | 0.1873
27.579 | 0.0882 | 0.2739
31.027 | 0.1246 | 0.3425
34.475 | 0.1618 | 0.398
37.921 | 0.1992 | 0.4426
41.369 | 0.2376 | 0.4804
44.816 | 0.277 | 0.5124
48.264 | 0.3171 | 0.5394
51.71 | 0.3577 | 0.5619
55.158 | 0.3996 | 0.5806
58.606 | 0.4403 | 0.5896
62.054 | 0.484 | 0.5968
65.5 | 0.5306 | 0.598
68.397 | 0.588 | 0.588 | CRIT
Reamer, H. H. - Sage, B. H. - Lacey, W. N., Phase Equilibria in Hydrocarbon Systems. Volumetric and Phase Behavior of the Propane-Carbon Dioxide System, Industrial & Engineering Chemistry. 43 (1951) 2515-2520. doi:10.1021/ie50503a035
T / K = | 344.26
P / bar | x₁ | y₁
27.579 | 0.0099 | 0.0315
31.027 | 0.0409 | 0.1153
34.475 | 0.0726 | 0.1832
37.921 | 0.1043 | 0.2377
41.369 | 0.137 | 0.284
44.816 | 0.1698 | 0.3218
48.264 | 0.2019 | 0.3513
51.71 | 0.2338 | 0.3743
55.158 | 0.2666 | 0.393
58.606 | 0.2998 | 0.4068
62.054 | 0.3348 | 0.4162
65.5 | 0.3735 | 0.4202
67.293 | 0.407 | 0.407 | CRIT
Niesen, Vicki G - Rainwater, James C, Critical locus, (vapor + liquid) equilibria, and coexisting densities of (carbon dioxide + propane) at temperatures from 311 K to 361 K, The Journal of Chemical Thermodynamics. 22 (1990) 777-795. doi:10.1016/0021-9614(90)90070-7
T / K = | 344.43
P / bar | x₁ | y₁
28.91 | 0.0214 | 0.065
29.854 | 0.0293 | 0.086
31.378 | 0.043 | 0.12
32.888 | 0.0566 | 0.1478
35.301 | 0.08 | 0.1934
35.754 | 0.0833 | 0.2031
38.128 | 0.1065 | 0.2365
40.217 | 0.1265 | 0.2655
42.368 | 0.1451 | 0.2902
43.433 | 0.1562 | 0.3025
44.885 | 0.1703 | 0.3168
47.608 | 0.1981 | 0.3417
49.587 | 0.219 | 0.3598
50.538 | 0.2274 | 0.364
51.788 | 0.242 | 0.374
53.896 | 0.2653 | 0.382
55.889 | 0.2862 | 0.3885
57.137 | 0.3038 | 0.391
58.288 | 0.3237 | 0.3854
58.936 | 0.3341 | 0.3839
59.191 | 0.341 | 0.3755
59.804 | 0.3643 | 0.3643 | CRIT
59.315 | 0.3711 | 0.374
Niesen, Vicki G - Rainwater, James C, Critical locus, (vapor + liquid) equilibria, and coexisting densities of (carbon dioxide + propane) at temperatures from 311 K to 361 K, The Journal of Chemical Thermodynamics. 22 (1990) 777-795. doi:10.1016/0021-9614(90)90070-7
T / K = | 361.15
P / bar | x₁ | y₁
38.004 | 0.0125 | 0.0306
40.62 | 0.0354 | 0.0701
43.099 | 0.0584 | 0.1004
44.54 | 0.072 | 0.1176
47.326 | 0.1 | 0.1423
48.601 | 0.1149 | 0.1505
49.263 | 0.1255 | 0.1535
49.602 | 0.1394 | 0.1394 | CRIT
49.746 | 0.1444 | 0.1448
--------------------------------------------
Isobaric phase equilibrium data
--------------------------------------------
Poettmann, Fred H. - Katz, D. L., Phase Behavior of Binary Carbon Dioxide-Paraffin Systems, Industrial & Engineering Chemistry. 37 (1945) 847-853. doi:10.1021/ie50429a017
P / bar = | 46.68
T / K | x₁ | y₁
288.15 | 0.9 | 0.948
292.55 | 0.8 | 0.903
298.15 | 0.7 | 0.851
304.85 | 0.6 | 0.794
312.05 | 0.5 | 0.732
319.25 | 0.4 | 0.658
331.45 | 0.3 | 0.54
346.45 | 0.2 | 0.372
363.15 | 0.1 | 0.178
Poettmann, Fred H. - Katz, D. L., Phase Behavior of Binary Carbon Dioxide-Paraffin Systems, Industrial & Engineering Chemistry. 37 (1945) 847-853. doi:10.1021/ie50429a017
P / bar = | 53.348
T / K | x₁ | y₁
295.35 | 0.9 | 0.938
299.25 | 0.8 | 0.884
305.95 | 0.7 | 0.82
313.15 | 0.6 | 0.752
320.95 | 0.5 | 0.678
328.75 | 0.4 | 0.603
340.35 | 0.3 | 0.487
358.15 | 0.2 | 0.273
--------------------------------------------
Critical point
--------------------------------------------
Juntarachat, Niramol - Bello, Salma - Privat, Romain - Jaubert, Jean-Noël, Validation of a New Apparatus Using the Dynamic Method for Determining the Critical Properties of Binary Gas/Gas Mixtures, Journal of Chemical & Engineering Data. 58 (2013) 671-676. doi:10.1021/je301209u
T / K | P / bar | x₁
303.46 | 68.938 | 0.9252
307.12 | 66.897 | 0.8254
319 | 65.287 | 0.6773
333.78 | 62.759 | 0.4928
344.98 | 58.991 | 0.3654
356.93 | 51.928 | 0.2129
362.84 | 47.906 | 0.1157
Morrison, G. - Kincaid, J. M., Critical point measurements on nearly polydisperse fluids, AIChE Journal. 30 (1984) 257-262. doi:10.1002/aic.690300213
T / K | P / bar | x₁
304.13 | 72.29 | 0.9739
304.13 | 72.3 | 0.9734
304.14 | 72 | 0.9718
304.14 | 71.83 | 0.9667
304.15 | 72.43 | 0.9857
304.15 | 71.78 | 0.9659
304.17 | 73.24 | 0.9895
304.17 | 71.58 | 0.9609
304.28 | 71.08 | 0.9504
305.35 | 69.5 | 0.9015
Horstmann, S. - Fischer, K. - Gmehling, J., Experimental Determination of Critical Points of Pure Components and Binary Mixtures Using a Flow Apparatus, Chemical Engineering & Technology. 22 (1999) 839-842. doi:10.1002/(SICI)1521-4125(199910)22:10<839::AID-CEAT839>3.0.CO;2-L
T / K | P / bar | x₁
304.34 | 70.73 | 0.941
306.1 | 68.59 | 0.8814
308.47 | 67.65 | 0.8353
313.45 | 66.81 | 0.764
318.4 | 66.37 | 0.706
326.98 | 65.2 | 0.5999
336.37 | 63.08 | 0.4986
343.59 | 60.29 | 0.4017
351.77 | 56.26 | 0.3029
358.67 | 51.87 | 0.1965
364.76 | 47.44 | 0.1041
Ke, Jie - George, Michael W. - Poliakoff, Martyn - Han, Buxing - Yan, Haike, How Does the Critical Point Change during the Hydrogenation of Propene in Supercritical Carbon Dioxide?, The Journal of Physical Chemistry B. 106 (2002) 4496-4502. doi:10.1021/jp0129333
T / K | P / bar | x₁
304.7 | 70.7 | 0.9356
306.1 | 69 | 0.8833
310.3 | 67.7 | 0.7988
314.7 | 66.8 | 0.7204
316.1 | 66.5 | 0.6851
Roof, J. G. - Baron, J. D., Critical loci of binary mixtures of propane with methane, carbon dioxide, and nitrogen, Journal of Chemical & Engineering Data. 12 (1967) 292-293. doi:10.1021/je60034a003
T / K | P / bar | x₁
304.98 | 69.292 | 0.92
305.87 | 68.948 | 0.89
308.21 | 68.189 | 0.83
327.76 | 66.19 | 0.55
345.15 | 59.778 | 0.35
361.26 | 50.194 | 0.13
Van Poolen, Lambert J. - Holcomb, Cynthia D., Critical temperatures, pressures, and densities for the mixtures CO2–C3H8, CO2–nC4H10, C2H6–C3H8, and C3H8–nC4H10, Fluid Phase Equilibria. 165 (1999) 157-168. doi:10.1016/S0378-3812(99)00275-7
T / K | P / bar | x₁
311.04 | 66.863 | 0.7805
327.74 | 64.974 | 0.5659
344.41 | 59.41 | 0.3612
361.13 | 49.683 | 0.1428
Niesen, Vicki G - Rainwater, James C, Critical locus, (vapor + liquid) equilibria, and coexisting densities of (carbon dioxide + propane) at temperatures from 311 K to 361 K, The Journal of Chemical Thermodynamics. 22 (1990) 777-795. doi:10.1016/0021-9614(90)90070-7
T / K | P / bar | x₁
327.75 | 64.6 | 0.5594


## 909_5
Name | CARBON DIOXIDE | n-BUTANE
CAS | 124-38-9 | 106-97-8
InChiKey | CURLTUGMZLYLDI-UHFFFAOYSA-N | IJDNQMDRQITEOD-UHFFFAOYSA-N
Critical temperature / K | 304.21 | 425.12
Critical pressure / bar | 73.83 | 37.96
Acentric factor | 0.224 | 0.2
--------------------------------------------
Isothermal phase equilibrium data
--------------------------------------------
Brown, T.S. - Niesen, V.G. - Sloan, E.D. - Kidnay, A.J., Vapor-liquid equilibria for the binary systems of nitrogen, carbon dioxide, and n-butane at temperatures from 220 to 344 K., Fluid Phase Equilibria. 53 (1989) 7-14. doi:10.1016/0378-3812(89)80067-6
T / K = | 250
P / bar | x₁ | y₁
2.76 | 0.0603 | 0.8567
3.26 | 0.0743 | 0.8775
4.049 | 0.0972 | 0.9019
5.253 | 0.133 | 0.9246
6.433 | 0.1728 | 0.9384
8.267 | 0.2407 | 0.9524
8.425 | 0.2459 | 0.9533
11.376 | 0.4097 | 0.9673
12.645 | 0.5063 | 0.9715
13.527 | 0.578 | 0.9746
14.175 | 0.6356 | 0.9768
14.734 | 0.7003 | 0.9789
14.761 | 0.7171 | 0.9794
15.203 | 0.7639 | 0.981
15.761 | 0.8229 | 0.9838
16.451 | 0.9024 | 0.988
16.485 | 0.9001 | 0.9873
Kalra, Harish - Krishnana, Thamra R. - Robinson, Donald B., Equilibrium-phase properties of carbon dioxide-butane and nitrogen-hydrogen sulfide systems at subambient temperatures, Journal of Chemical & Engineering Data. 21 (1976) 222-225. doi:10.1021/je60069a027
T / K = | 255.98
P / bar | x₁ | y₁
1.048 | 0.0109 | 0.5112
1.5444 | 0.0223 | 0.6634
2.3166 | 0.0387 | 0.7804
3.4749 | 0.0686 | 0.8505
5.5365 | 0.1233 | 0.9104
7.6739 | 0.1888 | 0.9406
9.7424 | 0.2634 | 0.9526
12.562 | 0.3831 | 0.9654
14.927 | 0.5225 | 0.9716
17.637 | 0.7387 | 0.9794
18.857 | 0.815 | 0.9833
Weber, L.A., Vapour-liquid equilibria measurements for carbon dioxide with normal and isobutane from 250 to 280 K, Cryogenics. 25 (1985) 338-342. doi:10.1016/0011-2275(85)90019-0
T / K = | 260
P / bar | x₁ | y₁
3.07 | 0.053 | 0.797
5.52 | 0.111 | 0.886
7.65 | 0.167 | 0.918
9.11 | 0.211 | 0.931
10.81 | 0.256 | 0.942
12.33 | 0.323 | 0.95
13.93 | 0.385 | 0.957
15.31 | 0.459 | 0.961
16.48 | 0.52 | 0.965
17.32 | 0.565 | 0.967
18.4 | 0.646 | 0.971
19.61 | 0.734 | 0.975
20.5 | 0.802 | 0.978
21.11 | 0.841 | 0.98
21.66 | 0.874 | 0.983
21.98 | 0.905 | 0.984
Nagahama, Kunio - Konishi, Hitoshi - Hoshino, Daisuke - Hirata, Mitsuho, Binary Vapor-Liquid Equilibria Of Carbon Dioxide-Light Hydrocarbons At Low Temperature, Journal of Chemical Engineering of Japan. 7 (1974) 323-328. doi:10.1252/jcej.7.323
T / K = | 273.15
P / bar | x₁ | y₁
2.4318 | 0.03 | 0.588
3.9516 | 0.057 | 0.741
5.8768 | 0.094 | 0.826
8.41 | 0.144 | 0.877
10.74 | 0.2 | 0.9
13.071 | 0.275 | 0.916
15.503 | 0.334 | 0.92
18.036 | 0.398 | 0.932
20.265 | 0.469 | 0.942
23.203 | 0.568 | 0.951
26.04 | 0.681 | 0.963
28.979 | 0.804 | 0.974
31.917 | 0.911 | 0.983
Weber, L.A., Vapour-liquid equilibria measurements for carbon dioxide with normal and isobutane from 250 to 280 K, Cryogenics. 25 (1985) 338-342. doi:10.1016/0011-2275(85)90019-0
T / K = | 280
P / bar | x₁ | y₁
3.62 | 0.03 | 0.618
4.026 | 0.042 | 0.66
5.94 | 0.068 | 0.764
5.98 | 0.072 | 0.769
6.24 | 0.069 | 0.781
7.45 | 0.088 | 0.813
12.02 | 0.175 | 0.881
14.3 | 0.217 | 0.901
17.13 | 0.271 | 0.917
23.18 | 0.44 | 0.937
27.05 | 0.564 | 0.94
30.16 | 0.659 | 0.947
32.25 | 0.731 | 0.95
34.18 | 0.81 | 0.955
Niesen, Vicki G., (Vapor + liquid) equilibria and coexisting densities of (carbon dioxide + n-butane) at 311 to 395 K, The Journal of Chemical Thermodynamics. 21 (1989) 915-923. doi:10.1016/0021-9614(89)90150-X
T / K = | 311.09
P / bar | x₁ | y₁
5.9 | 0.0245 | 0.3711
7.59 | 0.0444 | 0.4936
9.88 | 0.0722 | 0.6062
12.07 | 0.0998 | 0.6768
14.22 | 0.1227 | 0.7226
15.28 | 0.1361 | 0.739
16.82 | 0.154 | 0.7623
17.98 | 0.1675 | 0.7734
18.51 | 0.1756 | 0.7804
18.97 | 0.1805 | 0.7862
20.44 | 0.1998 | 0.7995
21.97 | 0.219 | 0.8115
22.63 | 0.2283 | 0.8157
23.22 | 0.2352 | 0.8195
24.69 | 0.2535 | 0.8282
26.79 | 0.281 | 0.8394
27.8 | 0.2948 | 0.8467
29.99 | 0.3231 | 0.8544
30.89 | 0.3393 | 0.8568
32.09 | 0.3552 | 0.8611
33.39 | 0.3757 | 0.8664
35.24 | 0.401 | 0.8725
37.09 | 0.4255 | 0.8781
38.35 | 0.4456 | 0.8813
40.24 | 0.472 | 0.8865
41.49 | 0.4903 | 0.8896
43.15 | 0.5171 | 0.8937
45.59 | 0.5527 | 0.8994
47.91 | 0.5873 | 0.905
50.25 | 0.6235 | 0.9078
51.99 | 0.6493 | 0.9099
53.99 | 0.6806 | 0.912
55.81 | 0.7065 | 0.9142
57.59 | 0.733 | 0.9165
60.49 | 0.7723 | 0.9206
63.03 | 0.8045 | 0.9243
64.47 | 0.8247 | 0.9265
66.82 | 0.8527 | 0.9303
68.19 | 0.8677 | 0.9335
69.02 | 0.875 | 0.9354
69.99 | 0.8866 | 0.9362
71.16 | 0.8976 | 0.9398
72.07 | 0.9072 | 0.9415
73.79 | 0.924 | 0.9424
74.55 | 0.93 | 0.9405
75.23 | 0.9377 | 0.9377 | CRIT
75.23 | 0.9388 | 0.941
Hsu, Jack J. C. - Nagarajan, N. - Robinson, R. L., Equilibrium phase compositions, phase densities, and interfacial tensions for carbon dioxide + hydrocarbon systems. 1. Carbon dioxide + n-butane, Journal of Chemical & Engineering Data. 30 (1985) 485-491. doi:10.1021/je00042a036
T / K = | 319.3
P / bar | x₁ | y₁
21.8 | 0.188 | 0.745
25.85 | 0.232 | 0.778
34.25 | 0.335 | 0.826
35.45 | 0.346 | 0.83
42.05 | 0.428 | 0.856
48.95 | 0.515 | 0.873
54.75 | 0.592 | 0.885
66.05 | 0.735 | 0.896
71.55 | 0.8 | 0.899
72.6 | 0.811 | 0.898
73.55 | 0.824 | 0.897
74.35 | 0.835 | 0.896
75.85 | 0.855 | 0.888
76.2 | 0.864 | 0.882
76.4 | 0.873 | 0.876
76.25 | 0.875 | 0.875 | CRIT
Pozo de Fernandez, Maria E. - Zollweg, John A. - Streett, William B., Vapor-liquid equilibrium in the binary system carbon dioxide + n-butane, Journal of Chemical & Engineering Data. 34 (1989) 324-328. doi:10.1021/je00057a019
T / K = | 325.01
P / bar | x₁ | y₁
8.136 | 0.0288 | 0.2622
10.342 | 0.0506 | 0.396
13.927 | 0.0863 | 0.5577
17.237 | 0.1204 | 0.6362
20.684 | 0.1553 | 0.6956
24.269 | 0.1918 | 0.7325
27.717 | 0.2273 | 0.7634
31.026 | 0.2665 | 0.7856
34.474 | 0.3022 | 0.8034
38.611 | 0.3497 | 0.8203
44.885 | 0.4179 | 0.8388
52.055 | 0.5017 | 0.8544
58.605 | 0.5789 | 0.8657
65.638 | 0.662 | 0.872
68.947 | 0.7053 | 0.8722
72.395 | 0.7433 | 0.8724
75.566 | 0.7817 | 0.8687
77.497 | 0.8063 | 0.8608
Weber, Lloyd A., Simple apparatus for vapor-liquid equilibrium measurements with data for the binary systems of carbon dioxide with n-butane and isobutane, Journal of Chemical & Engineering Data. 34 (1989) 171-175. doi:10.1021/je00056a007
T / K = | 344.26
P / bar | x₁ | y₁
9.33 | 0.0091 | 0.0842
12.77 | 0.0391 | 0.298
13.42 | 0.0446 | 0.34
16.38 | 0.0699 | 0.437
17.9 | 0.0822 | 0.477
20.8 | 0.1083 | 0.5367
25.83 | 0.152 | 0.612
27.4 | 0.166 | 0.629
31.07 | 0.198 | 0.663
40.56 | 0.282 | 0.721
47.93 | 0.351 | 0.758
57.92 | 0.443 | 0.78
62.3 | 0.483 | 0.784
67.53 | 0.535 | 0.791
72.92 | 0.59 | 0.792
76.98 | 0.632 | 0.784
79.44 | 0.664 | 0.774
80.46 | 0.681 | 0.758
81.1 | 0.694 | 0.746
Olds, R. H. - Reamer, H. H. - Sage, B. H. - Lacey, W. N., The n-Butane–Carbon Dioxide System, Industrial & Engineering Chemistry. 41 (1949) 475-482. doi:10.1021/ie50471a011
T / K = | 344.26
P / bar | x₁ | y₁
8.6185 | 0.002 | 0.03
10.342 | 0.017 | 0.173
12.066 | 0.031 | 0.277
13.79 | 0.045 | 0.355
17.237 | 0.074 | 0.462
20.685 | 0.103 | 0.536
24.131 | 0.132 | 0.592
27.579 | 0.162 | 0.635
31.027 | 0.192 | 0.668
34.475 | 0.222 | 0.694
41.369 | 0.283 | 0.732
48.264 | 0.345 | 0.754
55.158 | 0.409 | 0.77
62.054 | 0.474 | 0.78
68.948 | 0.543 | 0.784
75.843 | 0.618 | 0.778
79.291 | 0.661 | 0.758
81.634 | 0.713 | 0.713 | CRIT
Pozo de Fernandez, Maria E. - Zollweg, John A. - Streett, William B., Vapor-liquid equilibrium in the binary system carbon dioxide + n-butane, Journal of Chemical & Engineering Data. 34 (1989) 324-328. doi:10.1021/je00057a019
T / K = | 357.77
P / bar | x₁ | y₁
14.824 | 0.0297 | 0.2165
19.029 | 0.0623 | 0.3622
23.511 | 0.0959 | 0.4577
27.441 | 0.1283 | 0.5182
31.164 | 0.1567 | 0.5645
36.404 | 0.1964 | 0.6028
42.885 | 0.2503 | 0.6469
49.573 | 0.3042 | 0.6785
56.399 | 0.359 | 0.6973
63.569 | 0.4187 | 0.7107
70.671 | 0.4926 | 0.7139
75.428 | 0.5352 | 0.7116
77.91 | 0.5647 | 0.6986
79.289 | 0.5745 | 0.6893
Leu, Ah Dong - Robinson, Donald B., Equilibrium phase properties of the n-butane-carbon dioxide and isobutane-carbon dioxide binary systems, Journal of Chemical & Engineering Data. 32 (1987) 444-447. doi:10.1021/je00050a017
T / K = | 368.15
P / bar | x₁ | y₁
15.31 | 0.0099 | 0.0764
17.37 | 0.0243 | 0.1683
20.82 | 0.0478 | 0.275
26.41 | 0.0878 | 0.4026
35.3 | 0.1568 | 0.5225
50.06 | 0.2631 | 0.6286
64.05 | 0.3782 | 0.6652
71.02 | 0.432 | 0.6643
74.6 | 0.4811 | 0.6571
77.98 | 0.5394 | 0.6206
79.01 | 0.5783 | 0.5783 | CRIT
Hsu, Jack J. C. - Nagarajan, N. - Robinson, R. L., Equilibrium phase compositions, phase densities, and interfacial tensions for carbon dioxide + hydrocarbon systems. 1. Carbon dioxide + n-butane, Journal of Chemical & Engineering Data. 30 (1985) 485-491. doi:10.1021/je00042a036
T / K = | 377.6
P / bar | x₁ | y₁
28.8 | 0.088 | 0.34
34.35 | 0.129 | 0.414
41.65 | 0.181 | 0.481
48.4 | 0.23 | 0.525
55.45 | 0.284 | 0.556
59.5 | 0.315 | 0.565
62.65 | 0.341 | 0.571
66 | 0.368 | 0.575
69.15 | 0.398 | 0.573
70.2 | 0.406 | 0.572
71.75 | 0.423 | 0.569
72.95 | 0.434 | 0.565
74.25 | 0.452 | 0.554
75.3 | 0.473 | 0.539
75.65 | 0.485 | 0.527
75.8 | 0.51 | 0.51 | CRIT
Pozo de Fernandez, Maria E. - Zollweg, John A. - Streett, William B., Vapor-liquid equilibrium in the binary system carbon dioxide + n-butane, Journal of Chemical & Engineering Data. 34 (1989) 324-328. doi:10.1021/je00057a019
T / K = | 387.62
P / bar | x₁ | y₁
26.269 | 0.0424 | 0.1789
29.785 | 0.0673 | 0.2425
35.991 | 0.1072 | 0.3283
41.506 | 0.1503 | 0.3858
46.333 | 0.1823 | 0.4213
51.366 | 0.2175 | 0.4483
56.123 | 0.2544 | 0.4691
62.122 | 0.3059 | 0.4812
64.948 | 0.328 | 0.4811
67.224 | 0.3528 | 0.475
68.051 | 0.359 | 0.4685
Leu, Ah Dong - Robinson, Donald B., Equilibrium phase properties of the n-butane-carbon dioxide and isobutane-carbon dioxide binary systems, Journal of Chemical & Engineering Data. 32 (1987) 444-447. doi:10.1021/je00050a017
T / K = | 393.15
P / bar | x₁ | y₁
23.92 | 0.0109 | 0.0506
25.92 | 0.0236 | 0.1016
29.51 | 0.0496 | 0.1828
34.82 | 0.0844 | 0.2661
43.99 | 0.148 | 0.3686
59.36 | 0.267 | 0.4495
65.36 | 0.3293 | 0.4422
65.84 | 0.3361 | 0.4304
67.71 | 0.3895 | 0.3895 | CRIT
Niesen, Vicki G., (Vapor + liquid) equilibria and coexisting densities of (carbon dioxide + n-butane) at 311 to 395 K, The Journal of Chemical Thermodynamics. 21 (1989) 915-923. doi:10.1016/0021-9614(89)90150-X
T / K = | 394.6
P / bar | x₁ | y₁
24.79 | 0.011 | 0.0678
25.28 | 0.0156 | 0.0779
27.81 | 0.0321 | 0.144
29.37 | 0.044 | 0.1736
31.18 | 0.056 | 0.2051
33.11 | 0.0687 | 0.2344
34.25 | 0.0769 | 0.2511
38.48 | 0.1082 | 0.3025
40.41 | 0.1224 | 0.3165
42.82 | 0.1379 | 0.3421
44.62 | 0.1515 | 0.3542
46.84 | 0.1685 | 0.3694
48.66 | 0.1822 | 0.3808
51.24 | 0.2016 | 0.394
53.12 | 0.218 | 0.4014
54.47 | 0.2273 | 0.407
56.68 | 0.244 | 0.4121
58.28 | 0.2573 | 0.4144
59.78 | 0.2721 | 0.417
61.29 | 0.2867 | 0.4142
63.18 | 0.3086 | 0.4084
64.14 | 0.323 | 0.3971
64.71 | 0.3342 | 0.3918
65.09 | 0.3535 | 0.3879
Olds, R. H. - Reamer, H. H. - Sage, B. H. - Lacey, W. N., The n-Butane–Carbon Dioxide System, Industrial & Engineering Chemistry. 41 (1949) 475-482. doi:10.1021/ie50471a011
T / K = | 410.93
P / bar | x₁ | y₁
31.027 | 0.006 | 0.019
34.475 | 0.027 | 0.077
37.921 | 0.049 | 0.124
41.369 | 0.073 | 0.161
44.816 | 0.1 | 0.191
48.264 | 0.131 | 0.21
51.71 | 0.169 | 0.205
52.262 | 0.188 | 0.188 | CRIT
Leu, Ah Dong - Robinson, Donald B., Equilibrium phase properties of the n-butane-carbon dioxide and isobutane-carbon dioxide binary systems, Journal of Chemical & Engineering Data. 32 (1987) 444-447. doi:10.1021/je00050a017
T / K = | 418.15
P / bar | x₁ | y₁
34.82 | 0.0131 | 0.032
37.16 | 0.0282 | 0.0632
40.2 | 0.0494 | 0.0959
43.58 | 0.0756 | 0.1209
44.95 | 0.0858 | 0.1277
46.26 | 0.103 | 0.1314
47.02 | 0.1206 | 0.1206 | CRIT
--------------------------------------------
Isobaric phase equilibrium data
--------------------------------------------
Pozo de Fernandez, Maria E. - Zollweg, John A. - Streett, William B., Vapor-liquid equilibrium in the binary system carbon dioxide + n-butane, Journal of Chemical & Engineering Data. 34 (1989) 324-328. doi:10.1021/je00057a019
P / bar = | 41.37
T / K | x₁ | y₁
418.48 | 0.05 | 0.087
410.93 | 0.072 | 0.161
397.89 | 0.118 | 0.284
387.62 | 0.148 | 0.385
377.55 | 0.175 | 0.481
357.17 | 0.238 | 0.638
344.25 | 0.282 | 0.722
325.01 | 0.385 | 0.825
292.6 | 0.723 | 0.945
Pozo de Fernandez, Maria E. - Zollweg, John A. - Streett, William B., Vapor-liquid equilibrium in the binary system carbon dioxide + n-butane, Journal of Chemical & Engineering Data. 34 (1989) 324-328. doi:10.1021/je00057a019
P / bar = | 62.05
T / K | x₁ | y₁
397.89 | 0.275 | 0.369
387.62 | 0.3 | 0.48
377.55 | 0.326 | 0.569
357.17 | 0.409 | 0.706
344.25 | 0.473 | 0.77
325.01 | 0.62 | 0.869
--------------------------------------------
Critical point
--------------------------------------------
Morrison, G. - Kincaid, J. M., Critical point measurements on nearly polydisperse fluids, AIChE Journal. 30 (1984) 257-262. doi:10.1002/aic.690300213
T / K | P / bar | x₁
306.15 | 73.36 | 0.9748
312.48 | 76.63 | 0.9144
Juntarachat, Niramol - Bello, Salma - Privat, Romain - Jaubert, Jean-Noël, Validation of a New Apparatus Using the Dynamic Method for Determining the Critical Properties of Binary Gas/Gas Mixtures, Journal of Chemical & Engineering Data. 58 (2013) 671-676. doi:10.1021/je301209u
T / K | P / bar | x₁
309.41 | 72.242 | 0.9403
318.81 | 74.485 | 0.8732
342.29 | 80.122 | 0.7394
359.42 | 79.441 | 0.6355
377.29 | 74.263 | 0.516
388.66 | 68.676 | 0.4303
398.71 | 62.036 | 0.3365
405.58 | 56.419 | 0.2651
412.48 | 49.997 | 0.1736
418.38 | 44.94 | 0.1052
Olds, R. H. - Reamer, H. H. - Sage, B. H. - Lacey, W. N., The n-Butane–Carbon Dioxide System, Industrial & Engineering Chemistry. 41 (1949) 475-482. doi:10.1021/ie50471a011
T / K | P / bar | x₁
310.93 | 75.498 | 0.94
325.93 | 79.083 | 0.8306
351.71 | 81.703 | 0.6666
377.21 | 75.36 | 0.5016
377.59 | 75.153 | 0.498
398.76 | 62.811 | 0.326
412.26 | 51.09 | 0.1727
Van Poolen, Lambert J. - Holcomb, Cynthia D., Critical temperatures, pressures, and densities for the mixtures CO2–C3H8, CO2–nC4H10, C2H6–C3H8, and C3H8–nC4H10, Fluid Phase Equilibria. 165 (1999) 157-168. doi:10.1016/S0378-3812(99)00275-7
T / K | P / bar | x₁
311.08 | 75.099 | 0.9403
319.29 | 76.271 | 0.8741
344.41 | 80.847 | 0.719
377.57 | 75.767 | 0.5067
394.57 | 64.999 | 0.3746
410.9 | 51.485 | 0.1883
Horstmann, S. - Fischer, K. - Gmehling, J., Experimental Determination of Critical Points of Pure Components and Binary Mixtures Using a Flow Apparatus, Chemical Engineering & Technology. 22 (1999) 839-842. doi:10.1002/(SICI)1521-4125(199910)22:10<839::AID-CEAT839>3.0.CO;2-L
T / K | P / bar | x₁
311.42 | 73.96 | 0.9386
320.2 | 76.6 | 0.8814
331.99 | 79.41 | 0.8195
341.13 | 80.75 | 0.7637
352.2 | 80.94 | 0.7021
363.71 | 79.32 | 0.6403
374.35 | 75.95 | 0.5676
383.17 | 71.79 | 0.5008
394.68 | 65.13 | 0.4076
404.39 | 57.95 | 0.3025
410.6 | 52.26 | 0.2248
416.09 | 47.65 | 0.1533
421.28 | 42.1 | 0.0743
Hsu, Jack J. C. - Nagarajan, N. - Robinson, R. L., Equilibrium phase compositions, phase densities, and interfacial tensions for carbon dioxide + hydrocarbon systems. 1. Carbon dioxide + n-butane, Journal of Chemical & Engineering Data. 30 (1985) 485-491. doi:10.1021/je00042a036
T / K | P / bar | x₁
319.26 | 76.256 | 0.875
344.26 | 81.22 | 0.72
Poettmann, Fred H. - Katz, D. L., Phase Behavior of Binary Carbon Dioxide-Paraffin Systems, Industrial & Engineering Chemistry. 37 (1945) 847-853. doi:10.1021/ie50429a017
T / K | P / bar | x₁
321.76 | 77.359 | 0.8609
349.26 | 81.427 | 0.7102
385.09 | 74.257 | 0.4551
396.48 | 64.811 | 0.3761
415.82 | 48.884 | 0.1393


## 909_56
Name | CARBON DIOXIDE | n-DECANE
CAS | 124-38-9 | 124-18-5
InChiKey | CURLTUGMZLYLDI-UHFFFAOYSA-N | DIOQZVSQGTUSAI-UHFFFAOYSA-N
Critical temperature / K | 304.21 | 617.7
Critical pressure / bar | 73.83 | 21.1
Acentric factor | 0.224 | 0.492
--------------------------------------------
Isothermal phase equilibrium data
--------------------------------------------
Jiménez-Gallegos, R. - Galicia-Luna, L. A. - Elizalde-Solis, O., Experimental Vapor−Liquid Equilibria for the Carbon Dioxide + Octane and Carbon Dioxide + Decane Systems, Journal of Chemical & Engineering Data. 51 (2006) 1624-1628. doi:10.1021/je060111z
T / K = | 319.11
P / bar | x₁ | y₁
34.85 | 0.3395 | 0.9991
45.49 | 0.4243 | 0.999
56.78 | 0.5262 | 0.9988
68.74 | 0.6338 | 0.998
78.8 | 0.7336 | 0.9961
85.09 | 0.8847 | 0.9926
86.78 | 0.924 | 0.9889
89.02 | 0.9731 | 0.9868
Iwai, Yoshio - Hosotani, Noriaki - Morotomi, Tatsuo - Koga, Yoshio - Arai, Yasuhiko, High-Pressure Vapor-Liquid Equilibria for Carbon Dioxide + Linalool, Journal of Chemical & Engineering Data. 39 (1994) 900-902. doi:10.1021/je00016a059
T / K = | 344.3
P / bar | x₁ | y₁
55.1 | 0.3834 | 0.9975
85.5 | 0.5936 | 0.9968
118.5 | 0.8058 | 0.9877
Nagarajan, N. - Robinson, R. L., Equilibrium phase compositions, phase densities, and interfacial tensions for carbon dioxide + hydrocarbon systems. 2. Carbon dioxide + n-decane, Journal of Chemical & Engineering Data. 31 (1986) 168-171. doi:10.1021/je00044a012
T / K = | 344.3
P / bar | x₁ | y₁
89.601 | 0.615 | 0.994
96.5 | 0.657 | 0.993
103.4 | 0.702 | 0.99
110.2 | 0.753 | 0.987
113.8 | 0.775 | 0.986
117.3 | 0.804 | 0.983
119 | 0.815 | 0.981
120.7 | 0.834 | 0.979
122.2 | 0.847 | 0.976
124 | 0.866 | 0.971
124.9 | 0.877 | 0.968
125.5 | 0.883 | 0.965
126.2 | 0.886 | 0.96
126.7 | 0.893 | 0.955
127 | 0.897 | 0.953
127.3 | 0.918 | 0.935
Reamer, H. H. - Sage, B. H., Phase Equilibria in Hydrocarbon Systems. Volumetric and Phase Behavior of the n-Decane-CO2 System., Journal of Chemical & Engineering Data. 8 (1963) 508-513. doi:10.1021/je60019a010
T / K = | 377.59
P / bar | x₁ | y₁
13.79 | 0.0931 | 0.9892
27.579 | 0.1774 | 0.9926
41.369 | 0.2549 | 0.9933
86.185 | 0.4798 | 0.9931
103.42 | 0.5602 | 0.9912
120.66 | 0.6394 | 0.9877
137.9 | 0.7173 | 0.9789
155.13 | 0.7968 | 0.964
Reamer, H. H. - Sage, B. H., Phase Equilibria in Hydrocarbon Systems. Volumetric and Phase Behavior of the n-Decane-CO2 System., Journal of Chemical & Engineering Data. 8 (1963) 508-513. doi:10.1021/je60019a010
T / K = | 410.93
P / bar | x₁ | y₁
13.79 | 0.0796 | 0.9677
27.579 | 0.1548 | 0.9797
41.369 | 0.224 | 0.983
55.158 | 0.2879 | 0.9848
68.948 | 0.3476 | 0.985
86.185 | 0.4183 | 0.9849
103.42 | 0.4878 | 0.9831
120.66 | 0.5576 | 0.9804
137.9 | 0.6277 | 0.9748
155.13 | 0.6954 | 0.9633
172.37 | 0.7635 | 0.9436
Reamer, H. H. - Sage, B. H., Phase Equilibria in Hydrocarbon Systems. Volumetric and Phase Behavior of the n-Decane-CO2 System., Journal of Chemical & Engineering Data. 8 (1963) 508-513. doi:10.1021/je60019a010
T / K = | 444.26
P / bar | x₁ | y₁
13.79 | 0.0683 | 0.9182
27.579 | 0.1372 | 0.9517
41.369 | 0.2018 | 0.9617
55.158 | 0.2623 | 0.9657
68.948 | 0.3195 | 0.9672
86.185 | 0.3865 | 0.9674
103.42 | 0.451 | 0.9652
120.66 | 0.5156 | 0.9614
137.9 | 0.5795 | 0.9548
155.13 | 0.6461 | 0.9427
172.37 | 0.717 | 0.922
Reamer, H. H. - Sage, B. H., Phase Equilibria in Hydrocarbon Systems. Volumetric and Phase Behavior of the n-Decane-CO2 System., Journal of Chemical & Engineering Data. 8 (1963) 508-513. doi:10.1021/je60019a010
T / K = | 477.59
P / bar | x₁ | y₁
13.79 | 0.0578 | 0.8231
27.579 | 0.1238 | 0.9017
41.369 | 0.1861 | 0.9255
55.158 | 0.2445 | 0.9346
68.948 | 0.2993 | 0.9377
86.185 | 0.365 | 0.9379
103.42 | 0.4304 | 0.9353
120.66 | 0.4952 | 0.9292
137.9 | 0.5605 | 0.9177
155.13 | 0.6287 | 0.8978
172.37 | 0.7178 | 0.8545
Reamer, H. H. - Sage, B. H., Phase Equilibria in Hydrocarbon Systems. Volumetric and Phase Behavior of the n-Decane-CO2 System., Journal of Chemical & Engineering Data. 8 (1963) 508-513. doi:10.1021/je60019a010
T / K = | 510.93
P / bar | x₁ | y₁
13.79 | 0.045 | 0.6548
27.579 | 0.1104 | 0.8116
41.369 | 0.173 | 0.8578
55.158 | 0.2308 | 0.8684
68.948 | 0.2868 | 0.8724
86.185 | 0.355 | 0.8739
103.42 | 0.4206 | 0.8706
120.66 | 0.488 | 0.8608
137.9 | 0.5717 | 0.8347
Inomata, Hiroshi - Tuchiya, Kazuhiro - Arai, Kunio - Saito, Shozaburo, Measurement of vapor-liquid equilibria at elevated temperatures and pressures using a flow type apparatus., Journal of Chemical Engineering of Japan. 19 (1986) 386-391. doi:10.1252/jcej.19.386
T / K = | 520.4
P / bar | x₁ | y₁
30.9 | 0.111 | 0.799
46.1 | 0.187 | 0.832
60.8 | 0.247 | 0.851
90.501 | 0.376 | 0.865
119.1 | 0.493 | 0.84
139.7 | 0.606 | 0.783
Sebastian, Herbert M. - Simnick, James J. - Lin, Ho-Mu - Chao, Kwang-Chu, Vapor-liquid equilibrium in binary mixtures of carbon dioxide + n-decane and carbon dioxide + n-hexadecane, Journal of Chemical & Engineering Data. 25 (1980) 138-140. doi:10.1021/je60085a012
T / K = | 542.95
P / bar | x₁ | y₁
19.637 | 0.0656 | 0.57
30.023 | 0.1147 | 0.6818
40.023 | 0.1628 | 0.7357
51.676 | 0.2145 | 0.7655
Sebastian, Herbert M. - Simnick, James J. - Lin, Ho-Mu - Chao, Kwang-Chu, Vapor-liquid equilibrium in binary mixtures of carbon dioxide + n-decane and carbon dioxide + n-hexadecane, Journal of Chemical & Engineering Data. 25 (1980) 138-140. doi:10.1021/je60085a012
T / K = | 583.65
P / bar | x₁ | y₁
20.022 | 0.0427 | 0.2489
30.398 | 0.0974 | 0.4115
41.037 | 0.1558 | 0.5015
51.068 | 0.2125 | 0.5419
--------------------------------------------
Enthalpy of mixing
--------------------------------------------
Pando, C. - Renuncio, J.A.R. - McFall, T.A. - Izatt, R.M. - Christensen, J.J., The excess enthalpies of (carbon dioxide + decane) from 283.15 to 323.15 K at 7.58 MPa, The Journal of Chemical Thermodynamics. 15 (1983) 173-180. doi:10.1016/0021-9614(83)90157-X
T / K = | 283.15
P / bar = | 75.8
hᴹ / J.mol⁻¹ | z₁
293 | 0.0631
411 | 0.0631
627 | 0.148
890 | 0.148
974 | 0.223
977 | 0.223
1155 | 0.2897
1321 | 0.3495
1336 | 0.3495
1424 | 0.4033
1441 | 0.4521
1476 | 0.4964
1446 | 0.5369
1412 | 0.6083
1375 | 0.6692
1329 | 0.6692
1241 | 0.7217
1274 | 0.7217
1146 | 0.7674
1002 | 0.8077
1002 | 0.8077
901 | 0.8434
749 | 0.8752
762 | 0.8752
619 | 0.9038
461 | 0.9296
471 | 0.9296
333 | 0.953
166 | 0.9743
175 | 0.9743
Pando, C. - Renuncio, J.A.R. - McFall, T.A. - Izatt, R.M. - Christensen, J.J., The excess enthalpies of (carbon dioxide + decane) from 283.15 to 323.15 K at 7.58 MPa, The Journal of Chemical Thermodynamics. 15 (1983) 173-180. doi:10.1016/0021-9614(83)90157-X
T / K = | 308.15
P / bar = | 75.8
hᴹ / J.mol⁻¹ | z₁
-246 | 0.0631
-182 | 0.0631
-457 | 0.1209
-354 | 0.1209
-563 | 0.148
-442 | 0.148
-723 | 0.223
-1097 | 0.2897
-1205 | 0.3495
-1442 | 0.4033
-1612 | 0.4522
-1870 | 0.4996
-2117 | 0.5371
-2572 | 0.6083
-2920 | 0.6693
-3228 | 0.7218
-3516 | 0.7676
-3839 | 0.8078
-4064 | 0.8435
-4291 | 0.8753
-4434 | 0.9038
-4750 | 0.9296
-4490 | 0.953
-3761 | 0.9603
-3010 | 0.9675
-1276 | 0.9843
-5.1 | 0.9939
Pando, C. - Renuncio, J.A.R. - McFall, T.A. - Izatt, R.M. - Christensen, J.J., The excess enthalpies of (carbon dioxide + decane) from 283.15 to 323.15 K at 7.58 MPa, The Journal of Chemical Thermodynamics. 15 (1983) 173-180. doi:10.1016/0021-9614(83)90157-X
T / K = | 323.15
P / bar = | 75.8
hᴹ / J.mol⁻¹ | z₁
-464 | 0.0631
-428 | 0.0631
-453 | 0.0631
-778 | 0.148
-1053 | 0.223
-1422 | 0.2897
-1697 | 0.3495
-2226 | 0.4521
-2214 | 0.4521
-2458 | 0.4964
-2644 | 0.5369
-2617 | 0.5369
-3006 | 0.6083
-3106 | 0.6692
-2660 | 0.7217
-2175 | 0.7674
-1808 | 0.8077
-1146 | 0.8752
-851 | 0.9038
-612 | 0.9296
-412 | 0.953
-168 | 0.9743
4.9 | 0.9939
Christensen, J.J. - Cordray, D. - Izatt, R.M., The excess enthalpies of (carbon dioxide + decane) from 293.15 to 573.15 K at 12.50 MPa, The Journal of Chemical Thermodynamics. 18 (1986) 53-61. doi:10.1016/0021-9614(86)90043-1
T / K = | 470.15
P / bar = | 125
hᴹ / J.mol⁻¹ | z₁
-124 | 0.0705
-211 | 0.134
-280 | 0.1917
-322 | 0.2442
-369 | 0.2922
-398 | 0.3363
-405 | 0.3769
-419 | 0.4144
-414 | 0.4492
-392 | 0.4815
-326 | 0.5117
-215 | 0.5399
-143 | 0.5662
-43 | 0.591
11 | 0.6142
168 | 0.6568
321 | 0.6948
408 | 0.729
510 | 0.7599
673 | 0.801
694 | 0.8135
825 | 0.8584
898 | 0.8685
911 | 0.8782
1000 | 0.8876
1010 | 0.8876
1000 | 0.8966
1010 | 0.9052
1030 | 0.9136
997 | 0.9136
1060 | 0.9217
1120 | 0.9294
1110 | 0.9294
961 | 0.9442
746 | 0.958
526 | 0.971
328 | 0.9831
--------------------------------------------
Critical point
--------------------------------------------
Gurdial, Gurdev S. - Foster, Neil R. - Yun, S. L. Jimmy - Tilly, Kevin D., Phase Behavior of Supercritical Fluid—Entrainer Systems, Supercritical Fluid Engineering Science. 514 (1992) 34-45.
T / K | P / bar | x₁
305.9 | 77 | 0.9971
307.8 | 79.4 | 0.9941
310 | 82.1 | 0.988
315.2 | 88 | 0.9845
319.5 | 94.3 | 0.9809
324.2 | 100.3 | 0.9773
Gulari, Es. - Saad, H. - Bae, Y. C., Effect of Critical Phenomena on Transport Properties in the Supercritical Region, Supercritical Fluids. 329 (1987) 2-14.
T / K | P / bar | x₁
309.01 | 78.2 | 0.996
316.2 | 87.3 | 0.99
319.1 | 89 | 0.979
323.37 | 96.1 | 0.972
Reamer, H. H. - Sage, B. H., Phase Equilibria in Hydrocarbon Systems. Volumetric and Phase Behavior of the n-Decane-CO2 System., Journal of Chemical & Engineering Data. 8 (1963) 508-513. doi:10.1021/je60019a010
T / K | P / bar | x₁
310.93 | 79.979 | 0.9946
344.26 | 128.24 | 0.9477
377.59 | 164.92 | 0.9046
381.48 | 168.37 | 0.9
410.93 | 185.61 | 0.8705
444.26 | 188.36 | 0.843
477.59 | 178.37 | 0.805
480.79 | 176.78 | 0.8
510.93 | 153.34 | 0.728
519.26 | 144.86 | 0.7
544.68 | 118.59 | 0.6
563.01 | 97.216 | 0.5
577.04 | 78.6 | 0.4
589.54 | 61.363 | 0.3
601.76 | 44.609 | 0.2
611.76 | 30.889 | 0.1
Juntarachat, Niramol - Bello, Salma - Privat, Romain - Jaubert, Jean-Noël, Validation of a new apparatus using the dynamic method for determining the critical properties of binary mixtures containing CO2 and a n-alkane, Fluid Phase Equilibria. 325 (2012) 66-70. doi:10.1016/j.fluid.2012.04.010
T / K | P / bar | x₁
345.41 | 124.85 | 0.9201
385.23 | 169.22 | 0.9008
416.86 | 183.36 | 0.8852
472.75 | 175.02 | 0.8223
492.23 | 165.09 | 0.797
507.65 | 156.15 | 0.7613
534.04 | 131.23 | 0.7016
546.3 | 115.24 | 0.6555
564.13 | 94.826 | 0.5946
578.84 | 78.36 | 0.5048
591.43 | 60.21 | 0.3987
607.32 | 37.393 | 0.2051
Polikhronidi, N. G. - Batyrova, R. G. - Abdulagatov, I. M. - Stepanov, G. V., Isochoric Heat Capacity of CO2 + n-Decane Mixtures in the Critical Region, International Journal of Thermophysics. 27 (2006) 729-759. doi:10.1007/s10765-006-0056-z
T / K | P / bar | x₁
377.5 | 162.5 | 0.905
460.15 | 182.3 | 0.822


## 909_104
Name | CARBON DIOXIDE | CYCLOPENTANE
CAS | 124-38-9 | 287-92-3
InChiKey | CURLTUGMZLYLDI-UHFFFAOYSA-N | RGSFGYAAUTVSQA-UHFFFAOYSA-N
Critical temperature / K | 304.21 | 511.7
Critical pressure / bar | 73.83 | 45.1
Acentric factor | 0.224 | 0.195
--------------------------------------------
Isothermal phase equilibrium data
--------------------------------------------
Shah, Nilesh N. - Zollweg, John A. - Streett, William B., Vapor-liquid equilibrium in the system carbon dioxide + cyclopentane from 275 to 493 K at pressures to 12.2 MPa, Journal of Chemical & Engineering Data. 36 (1991) 188-192. doi:10.1021/je00002a014
T / K = | 313.08
P / bar | x₁ | y₁
3.31 | 0.026 | 0.758
6.83 | 0.047 | 0.876
12.07 | 0.09 | 0.918
18.55 | 0.148 | 0.942
25.79 | 0.216 | 0.951
32.96 | 0.288 | 0.956
54.54 | 0.579 | 0.964
75.36 | 0.917 | 0.963
78.81 | 0.952 | 0.969
78.8 | 0.959 | 0.959 | CRIT
Eckert, Catherine J. - Sandler, Stanley I., Vapor-liquid equilibria for the carbon dioxide-cyclopentane system at 37.7, 45.0, and 60.0.degree.C, Journal of Chemical & Engineering Data. 31 (1986) 26-28. doi:10.1021/je00043a008
T / K = | 318.15
P / bar | x₁ | y₁
6.452 | 0.048 | 0.861
12.87 | 0.098 | 0.926
18.04 | 0.136 | 0.947
23.563 | 0.195 | 0.959
38.004 | 0.356 | 0.973
42.572 | 0.408 | 0.976
59.639 | 0.646 | 0.975
73.569 | 0.844 | 0.972
Shah, Nilesh N. - Zollweg, John A. - Streett, William B., Vapor-liquid equilibrium in the system carbon dioxide + cyclopentane from 275 to 493 K at pressures to 12.2 MPa, Journal of Chemical & Engineering Data. 36 (1991) 188-192. doi:10.1021/je00002a014
T / K = | 328.23
P / bar | x₁ | y₁
5.03 | 0.029 | 0.718
8.55 | 0.051 | 0.827
20.62 | 0.142 | 0.906
27.65 | 0.196 | 0.931
34.34 | 0.25 | 0.936
41.51 | 0.308 | 0.943
48.19 | 0.367 | 0.95
55.16 | 0.441 | 0.955
61.85 | 0.513 | 0.957
68.88 | 0.597 | 0.953
88.53 | 0.856 | 0.948
89.7 | 0.911 | 0.911 | CRIT
Eckert, Catherine J. - Sandler, Stanley I., Vapor-liquid equilibria for the carbon dioxide-cyclopentane system at 37.7, 45.0, and 60.0.degree.C, Journal of Chemical & Engineering Data. 31 (1986) 26-28. doi:10.1021/je00043a008
T / K = | 333.15
P / bar | x₁ | y₁
10.665 | 0.058 | 0.812
17.153 | 0.099 | 0.889
24.949 | 0.162 | 0.929
29.651 | 0.187 | 0.932
35.45 | 0.243 | 0.941
42.215 | 0.286 | 0.951
48.757 | 0.349 | 0.956
54.509 | 0.418 | 0.957
75.783 | 0.648 | 0.949
82.634 | 0.726 | 0.949
Shah, Nilesh N. - Zollweg, John A. - Streett, William B., Vapor-liquid equilibrium in the system carbon dioxide + cyclopentane from 275 to 493 K at pressures to 12.2 MPa, Journal of Chemical & Engineering Data. 36 (1991) 188-192. doi:10.1021/je00002a014
T / K = | 344.7
P / bar | x₁ | y₁
5.72 | 0.021 | 0.585
9.93 | 0.046 | 0.765
16.13 | 0.079 | 0.839
23.3 | 0.124 | 0.877
29.85 | 0.165 | 0.897
37.16 | 0.213 | 0.91
44.62 | 0.262 | 0.918
52.17 | 0.319 | 0.924
59.65 | 0.38 | 0.927
67.27 | 0.44 | 0.928
74.83 | 0.508 | 0.927
82.45 | 0.58 | 0.925
89.93 | 0.66 | 0.919
97.07 | 0.742 | 0.906
101.12 | 0.805 | 0.884
101.3 | 0.845 | 0.845 | CRIT
Shah, Nilesh N. - Zollweg, John A. - Streett, William B., Vapor-liquid equilibrium in the system carbon dioxide + cyclopentane from 275 to 493 K at pressures to 12.2 MPa, Journal of Chemical & Engineering Data. 36 (1991) 188-192. doi:10.1021/je00002a014
T / K = | 358.06
P / bar | x₁ | y₁
6.76 | 0.02 | 0.454
10.43 | 0.04 | 0.682
16.96 | 0.075 | 0.789
23.68 | 0.113 | 0.838
31.1 | 0.154 | 0.866
39.27 | 0.202 | 0.883
45.93 | 0.241 | 0.893
54.23 | 0.294 | 0.901
61.92 | 0.343 | 0.903
82.86 | 0.493 | 0.904
89.86 | 0.548 | 0.899
96.86 | 0.608 | 0.893
103.8 | 0.673 | 0.879
109.42 | 0.743 | 0.848
110.3 | 0.799 | 0.799 | CRIT
Shah, Nilesh N. - Zollweg, John A. - Streett, William B., Vapor-liquid equilibrium in the system carbon dioxide + cyclopentane from 275 to 493 K at pressures to 12.2 MPa, Journal of Chemical & Engineering Data. 36 (1991) 188-192. doi:10.1021/je00002a014
T / K = | 375.15
P / bar | x₁ | y₁
7.72 | 0.017 | 0.405
11.76 | 0.036 | 0.589
16.96 | 0.06 | 0.695
24.71 | 0.098 | 0.77
31.03 | 0.129 | 0.803
38.85 | 0.17 | 0.833
44.96 | 0.202 | 0.846
52.24 | 0.241 | 0.855
73.73 | 0.365 | 0.865
80.32 | 0.403 | 0.862
88.01 | 0.454 | 0.859
96.18 | 0.514 | 0.848
103.66 | 0.575 | 0.844
110.52 | 0.633 | 0.837
117.3 | 0.763 | 0.763 | CRIT
Shah, Nilesh N. - Zollweg, John A. - Streett, William B., Vapor-liquid equilibrium in the system carbon dioxide + cyclopentane from 275 to 493 K at pressures to 12.2 MPa, Journal of Chemical & Engineering Data. 36 (1991) 188-192. doi:10.1021/je00002a014
T / K = | 388.11
P / bar | x₁ | y₁
9.1 | 0.016 | 0.299
13.18 | 0.034 | 0.515
19.98 | 0.065 | 0.657
25.95 | 0.094 | 0.715
33.16 | 0.128 | 0.761
39.75 | 0.16 | 0.788
53.16 | 0.223 | 0.818
60 | 0.259 | 0.827
67.27 | 0.298 | 0.833
75.03 | 0.339 | 0.837
82.31 | 0.373 | 0.838
89.52 | 0.415 | 0.837
96.45 | 0.456 | 0.832
103.45 | 0.5 | 0.825
110.45 | 0.548 | 0.813
117.32 | 0.608 | 0.789
120.27 | 0.643 | 0.765
121.4 | 0.707 | 0.707 | CRIT
Shah, Nilesh N. - Zollweg, John A. - Streett, William B., Vapor-liquid equilibrium in the system carbon dioxide + cyclopentane from 275 to 493 K at pressures to 12.2 MPa, Journal of Chemical & Engineering Data. 36 (1991) 188-192. doi:10.1021/je00002a014
T / K = | 403.07
P / bar | x₁ | y₁
10.02 | 0.009 | 0.167
14.83 | 0.028 | 0.403
21.28 | 0.055 | 0.552
28.49 | 0.086 | 0.638
35.63 | 0.118 | 0.69
43.73 | 0.154 | 0.725
51.97 | 0.19 | 0.751
59.59 | 0.225 | 0.767
67.07 | 0.26 | 0.776
75.79 | 0.302 | 0.782
83.34 | 0.34 | 0.783
91.1 | 0.38 | 0.786
98.65 | 0.421 | 0.779
105.44 | 0.463 | 0.771
112.17 | 0.508 | 0.756
118.76 | 0.562 | 0.729
122 | 0.652 | 0.652 | CRIT
Shah, Nilesh N. - Zollweg, John A. - Streett, William B., Vapor-liquid equilibrium in the system carbon dioxide + cyclopentane from 275 to 493 K at pressures to 12.2 MPa, Journal of Chemical & Engineering Data. 36 (1991) 188-192. doi:10.1021/je00002a014
T / K = | 419.15
P / bar | x₁ | y₁
12.97 | 0.009 | 0.129
16.82 | 0.024 | 0.294
22.24 | 0.045 | 0.433
29.31 | 0.074 | 0.54
36.38 | 0.105 | 0.602
44.69 | 0.138 | 0.652
51.35 | 0.168 | 0.675
58.42 | 0.198 | 0.695
66.52 | 0.233 | 0.711
73.38 | 0.264 | 0.717
81.28 | 0.301 | 0.721
89.24 | 0.337 | 0.725
97.41 | 0.382 | 0.72
105.44 | 0.427 | 0.711
113.61 | 0.483 | 0.685
117.8 | 0.526 | 0.652
119.1 | 0.591 | 0.591 | CRIT
Shah, Nilesh N. - Zollweg, John A. - Streett, William B., Vapor-liquid equilibrium in the system carbon dioxide + cyclopentane from 275 to 493 K at pressures to 12.2 MPa, Journal of Chemical & Engineering Data. 36 (1991) 188-192. doi:10.1021/je00002a014
T / K = | 433.21
P / bar | x₁ | y₁
16.82 | 0.012 | 0.137
20.11 | 0.024 | 0.247
25.4 | 0.045 | 0.368
32.26 | 0.072 | 0.47
39.61 | 0.101 | 0.534
47.02 | 0.132 | 0.58
53.82 | 0.16 | 0.608
61.65 | 0.193 | 0.632
68.92 | 0.224 | 0.648
75.58 | 0.255 | 0.657
82.72 | 0.288 | 0.663
90.2 | 0.324 | 0.664
97.14 | 0.358 | 0.661
104 | 0.397 | 0.646
111 | 0.451 | 0.622
112.93 | 0.477 | 0.597
114.2 | 0.54 | 0.54 | CRIT
Shah, Nilesh N. - Zollweg, John A. - Streett, William B., Vapor-liquid equilibrium in the system carbon dioxide + cyclopentane from 275 to 493 K at pressures to 12.2 MPa, Journal of Chemical & Engineering Data. 36 (1991) 188-192. doi:10.1021/je00002a014
T / K = | 448.81
P / bar | x₁ | y₁
20.18 | 0.009 | 0.076
25.47 | 0.028 | 0.222
29.79 | 0.045 | 0.305
36.38 | 0.071 | 0.391
43.52 | 0.099 | 0.455
51.01 | 0.13 | 0.502
58.42 | 0.159 | 0.532
65.56 | 0.19 | 0.555
72.56 | 0.221 | 0.57
80.04 | 0.255 | 0.579
87.32 | 0.292 | 0.581
95.01 | 0.333 | 0.575
102.35 | 0.384 | 0.549
105.1 | 0.419 | 0.514
105.8 | 0.468 | 0.468 | CRIT
Shah, Nilesh N. - Zollweg, John A. - Streett, William B., Vapor-liquid equilibrium in the system carbon dioxide + cyclopentane from 275 to 493 K at pressures to 12.2 MPa, Journal of Chemical & Engineering Data. 36 (1991) 188-192. doi:10.1021/je00002a014
T / K = | 463.23
P / bar | x₁ | y₁
26.84 | 0.015 | 0.105
32.06 | 0.035 | 0.203
38.58 | 0.06 | 0.294
45.59 | 0.09 | 0.361
53.48 | 0.121 | 0.41
61.44 | 0.154 | 0.445
68.99 | 0.186 | 0.467
76.47 | 0.222 | 0.479
83.82 | 0.26 | 0.481
90.82 | 0.305 | 0.467
93.98 | 0.333 | 0.446
95.2 | 0.392 | 0.392 | CRIT
Shah, Nilesh N. - Zollweg, John A. - Streett, William B., Vapor-liquid equilibrium in the system carbon dioxide + cyclopentane from 275 to 493 K at pressures to 12.2 MPa, Journal of Chemical & Engineering Data. 36 (1991) 188-192. doi:10.1021/je00002a014
T / K = | 478.17
P / bar | x₁ | y₁
31.03 | 0.01 | 0.054
36.11 | 0.029 | 0.137
43.18 | 0.057 | 0.22
50.46 | 0.088 | 0.279
58.01 | 0.12 | 0.322
64.53 | 0.15 | 0.346
71.19 | 0.184 | 0.36
77.57 | 0.221 | 0.357
81.21 | 0.254 | 0.333
81.9 | 0.295 | 0.295 | CRIT
Shah, Nilesh N. - Zollweg, John A. - Streett, William B., Vapor-liquid equilibrium in the system carbon dioxide + cyclopentane from 275 to 493 K at pressures to 12.2 MPa, Journal of Chemical & Engineering Data. 36 (1991) 188-192. doi:10.1021/je00002a014
T / K = | 493.11
P / bar | x₁ | y₁
38.79 | 0.014 | 0.049
43.93 | 0.035 | 0.107
56.98 | 0.096 | 0.211
63.36 | 0.13 | 0.242
66.4 | 0.202 | 0.202 | CRIT


## 909_502
Name | CARBON DIOXIDE | TOLUENE
CAS | 124-38-9 | 108-88-3
InChiKey | CURLTUGMZLYLDI-UHFFFAOYSA-N | YXFVVABEGXRONW-UHFFFAOYSA-N
Critical temperature / K | 304.21 | 591.75
Critical pressure / bar | 73.83 | 41.08
Acentric factor | 0.224 | 0.264
--------------------------------------------
Isothermal phase equilibrium data
--------------------------------------------
Hong, J.H. - Kobayashi, R., Multicomponent vapor-​liquid equilibria measurements for the development of an extractive distillation process for the processing of gas issuing from a carbon dioxide​/EOR project, Ind. Eng. Chem. Process Design Develop. 25 (1986) 584-589. doi:10.1021/i200033a041
T / K = | 263.14
P / bar | x₁ | y₁
6.89 | 0.1494 | 0.9992
10.34 | 0.2373 | 0.9994
13.79 | 0.3201 | 0.9994
17.24 | 0.4425 | 0.9995
20.62 | 0.6133 | 0.9994
22.2 | 0.7456 | 0.9994
Naidoo, Paramespri - Ramjugernath, Deresh - Raal, Johan David, A new high-pressure vapour–liquid equilibrium apparatus, Fluid Phase Equilibria. 269 (2008) 104-112. doi:10.1016/j.fluid.2008.05.002
T / K = | 283.15
P / bar | x₁ | y₁
4.05 | 0.0578 | 0.9947
8.78 | 0.1274 | 0.9948
12.77 | 0.1928 | 0.9951
16.24 | 0.2511 | 0.9964
22.23 | 0.3709 | 0.9968
29.4 | 0.5249 | 0.9981
35.32 | 0.6988 | 0.9989
37.83 | 0.798 | 0.999
Fink, Samuel D. - Hershey, Harry C., Modeling the vapor-liquid equilibria of 1,1,1-trichloroethane + carbon dioxide and toluene + carbon dioxide at 308, 323, and 353 K, Industrial & Engineering Chemistry Research. 29 (1990) 295-306. doi:10.1021/ie00098a022
T / K = | 308.16
P / bar | x₁ | y₁
8.04 | 0.0627 | 0.9889
14.75 | 0.1229 | 0.9918
22.01 | 0.1886 | 0.9892
23.67 | 0.211 | 0.9949
29.93 | 0.2745 | 0.9923
32 | 0.299 | 0.9956
38.43 | 0.3732 | 0.9944
48.43 | 0.4923 | 0.9925
48.95 | 0.5118 | 0.9947
53.15 | 0.5724 | 0.9919
55.91 | 0.6288 | 0.995
59.17 | 0.6896 | 0.9936
63.21 | 0.7962 | 0.9945
66.38 | 0.8502 | 0.9951
69.21 | 0.9082 | 0.9948
Fink, Samuel D. - Hershey, Harry C., Modeling the vapor-liquid equilibria of 1,1,1-trichloroethane + carbon dioxide and toluene + carbon dioxide at 308, 323, and 353 K, Industrial & Engineering Chemistry Research. 29 (1990) 295-306. doi:10.1021/ie00098a022
T / K = | 323.17
P / bar | x₁ | y₁
6.4 | 0.0426 | 0.9522
11.05 | 0.0786 | 0.968
12.67 | 0.0857 | 0.9747
16.4 | 0.1211 | 0.9801
29.65 | 0.2197 | 0.989
38.19 | 0.2846 | 0.9917
41.76 | 0.32 | 0.9903
55.49 | 0.4466 | 0.9905
63.58 | 0.5341 | 0.9903
70.06 | 0.6113 | 0.9909
71.17 | 0.6162 | 0.9901
76.73 | 0.7076 | 0.9896
81.62 | 0.792 | 0.9877
87.73 | 0.8913 | 0.9841
Park, S.D. - Kim, C.H. - Choi, C.S., Phase equilibria and mixture densities measurements of carbon dioxide-​toluene system under high pressure, Hwahak Konghak. 28 (1990) 438-443.
T / K = | 333.2
P / bar | x₁ | y₁
44.5 | 0.3482 | 0.9888
64.4 | 0.4944 | 0.9889
81.6 | 0.6441 | 0.9861
98 | 0.8169 | 0.9568
Fink, Samuel D. - Hershey, Harry C., Modeling the vapor-liquid equilibria of 1,1,1-trichloroethane + carbon dioxide and toluene + carbon dioxide at 308, 323, and 353 K, Industrial & Engineering Chemistry Research. 29 (1990) 295-306. doi:10.1021/ie00098a022
T / K = | 353.18
P / bar | x₁ | y₁
5.18 | 0.0232 | 0.881
7.65 | 0.0375 | 0.9237
7.77 | 0.0376 | 0.9197
10.88 | 0.0567 | 0.9424
14.82 | 0.0784 | 0.9534
22.8 | 0.1235 | 0.9711
29.54 | 0.1631 | 0.9753
37.31 | 0.2093 | 0.979
47.65 | 0.2683 | 0.9826
55.87 | 0.3137 | 0.9824
64.39 | 0.3645 | 0.9811
74.63 | 0.4191 | 0.9815
83.55 | 0.4769 | 0.9804
92.95 | 0.5352 | 0.9768
98.85 | 0.5885 | 0.9744
110.89 | 0.675 | 0.9626
115.16 | 0.7194 | 0.9592
116.81 | 0.7385 | 0.9546
123.5 | 0.8301 | 0.9324
Park, S.D. - Kim, C.H. - Choi, C.S., Phase equilibria and mixture densities measurements of carbon dioxide-​toluene system under high pressure, Hwahak Konghak. 28 (1990) 438-443.
T / K = | 363.2
P / bar | x₁ | y₁
39.8 | 0.2332 | 0.9753
60.8 | 0.3439 | 0.9776
83.5 | 0.4564 | 0.9761
103 | 0.5673 | 0.9727
123.8 | 0.691 | 0.9612
133 | 0.779 | 0.9432
Kim, Choon-Ho - Vimalchand, P. - Donohue, Marc D., Vapor-liquid equilibria for binary mixtures of carbon dioxide with benzene, toluene and p-xylene, Fluid Phase Equilibria. 31 (1986) 299-311. doi:10.1016/0378-3812(86)87014-5
T / K = | 373.2
P / bar | x₁ | y₁
5.15 | 0.019 | 0.754
12.56 | 0.057 | 0.882
20.16 | 0.096 | 0.936
29.31 | 0.143 | 0.953
37.47 | 0.181 | 0.962
45.77 | 0.226 | 0.967
54.89 | 0.269 | 0.969
Morris, William O. - Donohue, Marc D., Vapor-liquid equilibria in mixtures containing carbon dioxide, toluene, and 1-methylnaphthalene, Journal of Chemical & Engineering Data. 30 (1985) 259-263. doi:10.1021/je00041a007
T / K = | 383.15
P / bar | x₁ | y₁
5.93 | 0.0217 | 0.771
9.72 | 0.0385 | 0.847
19.05 | 0.0807 | 0.908
31.8 | 0.14 | 0.938
48.15 | 0.21 | 0.951
64.05 | 0.284 | 0.955
113 | 0.522 | 0.953
128 | 0.607 | 0.936
Kim, Choon-Ho - Vimalchand, P. - Donohue, Marc D., Vapor-liquid equilibria for binary mixtures of carbon dioxide with benzene, toluene and p-xylene, Fluid Phase Equilibria. 31 (1986) 299-311. doi:10.1016/0378-3812(86)87014-5
T / K = | 393.2
P / bar | x₁ | y₁
13.13 | 0.046 | 0.839
18.09 | 0.069 | 0.877
26.77 | 0.11 | 0.922
34.92 | 0.148 | 0.936
43.41 | 0.18 | 0.945
52.72 | 0.227 | 0.949
64.5 | 0.276 | 0.952
Park, S.D. - Kim, C.H. - Choi, C.S., Phase equilibria and mixture densities measurements of carbon dioxide-​toluene system under high pressure, Hwahak Konghak. 28 (1990) 438-443.
T / K = | 393.2
P / bar | x₁ | y₁
64.4 | 0.2922 | 0.9548
89.4 | 0.3955 | 0.9543
111.1 | 0.4898 | 0.9481
135.8 | 0.595 | 0.932
153.5 | 0.7016 | 0.8879
Morris, William O. - Donohue, Marc D., Vapor-liquid equilibria in mixtures containing carbon dioxide, toluene, and 1-methylnaphthalene, Journal of Chemical & Engineering Data. 30 (1985) 259-263. doi:10.1021/je00041a007
T / K = | 413.15
P / bar | x₁ | y₁
7.1 | 0.0176 | 0.623
13.4 | 0.0409 | 0.766
24.65 | 0.0835 | 0.847
35.9 | 0.13 | 0.872
47.9 | 0.177 | 0.908
73.15 | 0.286 | 0.928
98.65 | 0.383 | 0.926
113.15 | 0.437 | 0.921
131.7 | 0.546 | 0.904
Ng, Heng-Joo - Robinson, Donald B., Equilibrium-phase properties of the toluene-carbon dioxide system, Journal of Chemical & Engineering Data. 23 (1978) 325-327. doi:10.1021/je60079a020
T / K = | 477.04
P / bar | x₁ | y₁
11.79 | 0.0127 | 0.266
29.372 | 0.0722 | 0.638
49.78 | 0.14 | 0.749
70.395 | 0.209 | 0.785
91.7 | 0.276 | 0.793
119.07 | 0.378 | 0.787
136.24 | 0.445 | 0.77
152.24 | 0.569 | 0.716
--------------------------------------------
Enthalpy of mixing
--------------------------------------------
Wormald, C.J - Eyears, J.M, Excess molar enthalpies and excess molar volumes of {xCO2 + (1−x)C6H5CH3} at 298.15, 304.10, and 308.15 K from 7.5 to 12.6 MPa, The Journal of Chemical Thermodynamics. 19 (1987) 845-856. doi:10.1016/0021-9614(87)90031-0
T / K = | 304.1
P / bar = | 76
hᴹ / J.mol⁻¹ | z₁
-24 | 0.145
-42 | 0.254
-116 | 0.398
-250 | 0.488
-395 | 0.557
-450 | 0.6
-725 | 0.715
-798 | 0.753
-866 | 0.795
-990 | 0.867
-941 | 0.867
-960 | 0.884
-938 | 0.896
-962 | 0.896
-923 | 0.906
-964 | 0.915
-916 | 0.939
-765 | 0.954
-665 | 0.969
-629 | 0.971
-492 | 0.987
Cordray, D.R - Christensen, J.J - Izatt, R.M, The excess enthalpies of (carbon dioxide + toluene) at 308.15, 358.15, and 573.15 K from 6.98 to 16.63 MPa, The Journal of Chemical Thermodynamics. 18 (1986) 647-656. doi:10.1016/0021-9614(86)90066-2
T / K = | 358.15
P / bar = | 138.8
hᴹ / J.mol⁻¹ | z₁
-172 | 0.0796
-299 | 0.1169
-493 | 0.1873
-649 | 0.2525
-832 | 0.3129
-1020 | 0.3691
-1150 | 0.4216
-1320 | 0.4706
-1440 | 0.5166
-1590 | 0.5598
-1700 | 0.6004
-1810 | 0.6386
-1910 | 0.6747
-1880 | 0.6747
-1960 | 0.7089
-1970 | 0.7413
-1980 | 0.7719
-1940 | 0.8011
-1900 | 0.8288
-1760 | 0.8552
-1540 | 0.8803
-1330 | 0.9043
-962 | 0.9272
-644 | 0.9492
Pando, C - Renuncio, J.A.R - Schofield, R.S - Izatt, R.M - Christensen, J.J, The excess enthalpies of (carbon dioxide + toluene) at 308.15, 385.15, and 413.15 K from 7.60 to 12.67 MPa, The Journal of Chemical Thermodynamics. 15 (1983) 747-755. doi:10.1016/0021-9614(83)90141-6
T / K = | 413.15
P / bar = | 106.4
hᴹ / J.mol⁻¹ | z₁
-118 | 0.0389
-298 | 0.0946
-478 | 0.1472
-624 | 0.197
-791 | 0.2443
-923 | 0.2891
-1066 | 0.3317
-1178 | 0.3723
-1255 | 0.4109
-1236 | 0.4234
-1192 | 0.4357
-1153 | 0.4478
-844 | 0.5167
-686 | 0.5489
-433 | 0.6094
-171 | 0.665
47 | 0.7165
160 | 0.7407
258 | 0.7641
457 | 0.8084
549 | 0.8294
651 | 0.8496
806 | 0.8882
889 | 0.9065
978 | 0.9242
807 | 0.9414
608 | 0.958
374 | 0.9742
134 | 0.9898
Christensen, J.J - Zebolsky, D.M - Izatt, R.M, The excess enthalpies of (carbon dioxide + toluene) at 470.15 and 573.15 K from 7.60 to 12.67 MPa, The Journal of Chemical Thermodynamics. 17 (1985) 1-10. doi:10.1016/0021-9614(85)90025-4
T / K = | 470.15
P / bar = | 126.7
hᴹ / J.mol⁻¹ | z₁
285 | 0.4653
540 | 0.5113
756 | 0.5545
1030 | 0.5952
1240 | 0.6337
1440 | 0.6701
1630 | 0.7045
1820 | 0.7371
1980 | 0.7682
2190 | 0.7977
2260 | 0.8119
--------------------------------------------
Critical point
--------------------------------------------
Reaves, J. Todd - Griffith, Aron T. - Roberts, Christopher B., Critical Properties of Dilute Carbon Dioxide + Entrainer and Ethane + Entrainer Mixtures, Journal of Chemical & Engineering Data. 43 (1998) 683-686. doi:10.1021/je9702753
T / K | P / bar | x₁
307.2 | 76.1 | 0.995
311.4 | 79.8 | 0.99
311.4 | 79.7 | 0.989
311.9 | 80.6 | 0.986
313.7 | 81.7 | 0.991
317.1 | 86 | 0.979
317.3 | 84.8 | 0.984
319.4 | 87.6 | 0.977
325.1 | 93.2 | 0.971
330.2 | 98.5 | 0.966
Zhang, J.C. - Wu, X.Y. - Cao, W.L., Phase Equilibrium Properties of Supercritical Carbon Dioxide in Binary System, Gaodeng Xuexiao Huaxue Xuebao. 23 (2002) 10-13.
T / K | P / bar | x₁
307.25 | 77.6 | 0.9947
308.95 | 78.8 | 0.9929
311.55 | 81.2 | 0.99
312.15 | 82.5 | 0.9863
317.75 | 87.7 | 0.9816
322.85 | 91.4 | 0.9785
Zhang, Haifei - Liu, Zhimin - Han, Buxing, Critical points and phase behavior of toluene-CO2 and toluene-H2-CO2 mixture in CO2-rich region, The Journal of Supercritical Fluids. 18 (2000) 185-192. doi:10.1016/S0896-8446(00)00081-4
T / K | P / bar | x₁
308.05 | 77.82 | 0.9915
310.15 | 79.76 | 0.9893
311.95 | 81.27 | 0.9851
314.15 | 83.21 | 0.9823
316.65 | 85.64 | 0.9787
320.55 | 89.09 | 0.9694
335.05 | 105 | 0.9478
Wu, Weize - Ke, Jie - Poliakoff, Martyn, Phase Boundaries of CO2 + Toluene, CO2 + Acetone, and CO2 + Ethanol at High Temperatures and High Pressures, Journal of Chemical & Engineering Data. 51 (2006) 1398-1403. doi:10.1021/je060099a
T / K | P / bar | x₁
333.2 | 101.6 | 0.9
393.2 | 155.1 | 0.8


## 909_1101
Name | CARBON DIOXIDE | METHANOL
CAS | 124-38-9 | 67-56-1
InChiKey | CURLTUGMZLYLDI-UHFFFAOYSA-N | OKKJLVBELUTLKV-UHFFFAOYSA-N
Critical temperature / K | 304.21 | 512.5
Critical pressure / bar | 73.83 | 80.84
Acentric factor | 0.224 | 0.566
--------------------------------------------
Isothermal phase equilibrium data
--------------------------------------------
Naidoo, Paramespri - Ramjugernath, Deresh - Raal, Johan David, A new high-pressure vapour–liquid equilibrium apparatus, Fluid Phase Equilibria. 269 (2008) 104-112. doi:10.1016/j.fluid.2008.05.002
T / K = | 273.15
P / bar | x₁ | y₁
8.91 | 0.1106 | 0.9908
17.92 | 0.2315 | 0.9943
26.81 | 0.4155 | 0.9968
32.73 | 0.6753 | 0.9975
Hong, Jane H. - Kobayashi, Riki, Vapor—liquid equilibrium studies for the carbon dioxide—methanol system, Fluid Phase Equilibria. 41 (1988) 269-276. doi:10.1016/0378-3812(88)80011-6
T / K = | 273.15
P / bar | x₁ | y₁
6.895 | 0.0828 | 0.9942
13.789 | 0.1692 | 0.9969
17.237 | 0.221 | 0.9975
20.684 | 0.271 | 0.9979
27.579 | 0.4163 | 0.9984
30.82 | 0.5394 | 0.9985
33.026 | 0.768 | 0.9985
33.233 | 0.816 | 0.9986
Hong, Jane H. - Kobayashi, Riki, Vapor—liquid equilibrium studies for the carbon dioxide—methanol system, Fluid Phase Equilibria. 41 (1988) 269-276. doi:10.1016/0378-3812(88)80011-6
T / K = | 290
P / bar | x₁ | y₁
6.895 | 0.055 | 0.9844
13.789 | 0.1159 | 0.991
17.237 | 0.1475 | 0.9925
27.579 | 0.2475 | 0.9948
41.368 | 0.431 | 0.9959
48.263 | 0.6671 | 0.9959
50.056 | 0.8454 | 0.996
50.332 | 0.8964 | 0.9961
51.642 | 0.9694 | 0.9971
Ohgaki, Kazunari - Katayama, Takashi, Isothermal vapor-liquid equilibrium data for binary systems containing carbon dioxide at high pressures: methanol-carbon dioxide, n-hexane-carbon dioxide, and benzene-carbon dioxide systems, Journal of Chemical & Engineering Data. 21 (1976) 53-55. doi:10.1021/je60068a015
T / K = | 298.15
P / bar | x₁ | y₁
7.8952 | 0.0596 | 0.9761
19.064 | 0.1548 | 0.9907
30.647 | 0.2601 | 0.992
40.026 | 0.3495 | 0.9929
49.309 | 0.4886 | 0.993
55.742 | 0.6451 | 0.9931
Katayama, Takashi - Ohgaki, Kazunari - Maekawa, Goro - Goto, Motojiro - Nagano, Tamon, Isothermal Vapor-Liquid Equilibria Of Acetone-Carbon Dioxide And Methanol-Carbon Dioxide Systems At High Pressures, Journal of Chemical Engineering of Japan. 8 (1975) 89-92. doi:10.1252/jcej.8.89
T / K = | 298.15
P / bar | x₁ | y₁
2.1856 | 0.015 | 0.9202
5.6519 | 0.041 | 0.9685
9.5114 | 0.07 | 0.9797
17.306 | 0.131 | 0.9878
30.013 | 0.256 | 0.9917
41.341 | 0.361 | 0.9928
47.592 | 0.45 | 0.993
54.594 | 0.61 | 0.9929
56.509 | 0.662 | 0.9922
58.535 | 0.81 | 0.9926
59.832 | 0.9225 | 0.993
60.248 | 0.9325 | 0.9926
61.281 | 0.9573 | 0.9937
Chang, Chiehming J. - Day, Chany-Yih - Ko, Ching-Ming - Chiu, Kou-Lung, Densities and P-x-y diagrams for carbon dioxide dissolution in methanol, ethanol, and acetone mixtures, Fluid Phase Equilibria. 131 (1997) 243-258. doi:10.1016/S0378-3812(96)03208-6
T / K = | 303.18
P / bar | x₁ | y₁
8.9 | 0.0689 | 0.9766
13.1 | 0.0924 | 0.9807
16.5 | 0.1204 | 0.9825
20.1 | 0.1509 | 0.9848
24.3 | 0.1814 | 0.9859
29.1 | 0.2154 | 0.9866
34.2 | 0.2571 | 0.9877
38.9 | 0.2972 | 0.9985
42.5 | 0.3245 | 0.9906
45.6 | 0.3507 | 0.9912
49.4 | 0.4005 | 0.9918
53.1 | 0.4777 | 0.9901
55.8 | 0.5455 | 0.9885
59.3 | 0.6219 | 0.9867
61.7 | 0.7083 | 0.9834
63.2 | 0.8833 | 0.974
Hong, Jane H. - Kobayashi, Riki, Vapor—liquid equilibrium studies for the carbon dioxide—methanol system, Fluid Phase Equilibria. 41 (1988) 269-276. doi:10.1016/0378-3812(88)80011-6
T / K = | 310
P / bar | x₁ | y₁
6.895 | 0.0373 | 0.9516
10.342 | 0.0573 | 0.9665
13.789 | 0.0779 | 0.9751
20.684 | 0.1214 | 0.9826
27.579 | 0.1648 | 0.9863
41.368 | 0.2628 | 0.9891
55.157 | 0.3831 | 0.9894
68.947 | 0.5954 | 0.9874
71.153 | 0.6458 | 0.9862
72.395 | 0.7248 | 0.9856
73.774 | 0.8493 | 0.9847
74.325 | 0.8931 | 0.9846
74.394 | 0.9184 | 0.9844
74.463 | 0.9065 | 0.9846
74.808 | 0.9348 | 0.9835
76.67 | 0.9703 | 0.9833
77.221 | 0.9736 | 0.9823
77.29 | 0.9745 | 0.982
77.428 | 0.975 | 0.9814
Naidoo, Paramespri - Ramjugernath, Deresh - Raal, Johan David, A new high-pressure vapour–liquid equilibrium apparatus, Fluid Phase Equilibria. 269 (2008) 104-112. doi:10.1016/j.fluid.2008.05.002
T / K = | 313.15
P / bar | x₁ | y₁
12.91 | 0.0653 | 0.9732
23.13 | 0.1233 | 0.9825
31.45 | 0.1856 | 0.9856
43.39 | 0.2516 | 0.9826
51.92 | 0.3227 | 0.9845
55.46 | 0.347 | 0.986
61.31 | 0.3968 | 0.9849
67.58 | 0.4736 | 0.9866
Joung, Seung Nam - Yoo, Chang Woo - Shin, Hun Yong - Kim, Sun Young - Yoo, Ki-Pung - Lee, Chul Soo - Huh, Wan Soo, Measurements and correlation of high-pressure VLE of binary CO2–alcohol systems (methanol, ethanol, 2-methoxyethanol and 2-ethoxyethanol), Fluid Phase Equilibria. 185 (2001) 219-230. doi:10.1016/S0378-3812(01)00472-1
T / K = | 313.15
P / bar | x₁ | y₁
27.3 | 0.1479 | 0.9781
37.8 | 0.2199 | 0.9832
56 | 0.3546 | 0.9857
65.7 | 0.4555 | 0.9846
78.4 | 0.7651 | 0.9757
79.3 | 0.8218 | 0.9743
79.9 | 0.8968 | 0.9745
80.6 | 0.9147 | 0.9688
81 | 0.9298 | 0.9635
81.2 | 0.935 | 0.9452
81.5 | 0.9351 | 0.9351 | CRIT
Laursen, T. - Rasmussen, P. - Andersen, S.I., VLE and VLLE Measurements of Dimethyl Ether Containing Systems, J. Chem. Eng. Data. 47 (2002) 198-202. doi:10.1021/je010154+
T / K = | 313.15
P / bar | x₁ | y₁
15.9 | 0.0887 | 0.9799
28.8 | 0.1693 | 0.9871
41.4 | 0.2486 | 0.9889
53.8 | 0.3448 | 0.9894
63.4 | 0.4251 | 0.9883
Ohgaki, Kazunari - Katayama, Takashi, Isothermal vapor-liquid equilibrium data for binary systems containing carbon dioxide at high pressures: methanol-carbon dioxide, n-hexane-carbon dioxide, and benzene-carbon dioxide systems, Journal of Chemical & Engineering Data. 21 (1976) 53-55. doi:10.1021/je60068a015
T / K = | 313.15
P / bar | x₁ | y₁
5.7725 | 0.0285 | 0.9363
17.7 | 0.1023 | 0.9774
30.047 | 0.1641 | 0.9847
40.871 | 0.2339 | 0.9868
57.059 | 0.3655 | 0.9882
62.723 | 0.4201 | 0.988
70.934 | 0.5429 | 0.9866
77.028 | 0.6892 | 0.984
80.584 | 0.897 | 0.9748
Kodama, Daisuke - Kubota, Nobuo - Yamaki, Yoshikazu - Tanaka, Hiroyuki - Kato, Masahiro, High Pressure Vapor-Liquid Equilibria and Density Behaviors for Carbon Dioxide+Methanol System at 313.15 K., Netsu Bussei. 10 (1996) 16-20. doi:10.2963/jjtp.10.16
T / K = | 313.15
P / bar | x₁ | y₁
20.11 | 0.106 | 0.975
50.35 | 0.298 | 0.978
59.69 | 0.375 | 0.977
65.07 | 0.426 | 0.98
70.22 | 0.492 | 0.989
75.06 | 0.585 | 0.981
Joung, Seung Nam - Yoo, Chang Woo - Shin, Hun Yong - Kim, Sun Young - Yoo, Ki-Pung - Lee, Chul Soo - Huh, Wan Soo, Measurements and correlation of high-pressure VLE of binary CO2–alcohol systems (methanol, ethanol, 2-methoxyethanol and 2-ethoxyethanol), Fluid Phase Equilibria. 185 (2001) 219-230. doi:10.1016/S0378-3812(01)00472-1
T / K = | 320.15
P / bar | x₁ | y₁
6 | 0.0326 | 0.915
26.9 | 0.1371 | 0.9717
37 | 0.1913 | 0.9778
57.2 | 0.3166 | 0.9815
65 | 0.375 | 0.9804
81.4 | 0.5505 | 0.9738
86.2 | 0.6757 | 0.9662
88.5 | 0.8053 | 0.9484
88.8 | 0.8287 | 0.9441
89.3 | 0.8791 | 0.901
89.5 | 0.886 | 0.886 | CRIT
Joung, Seung Nam - Yoo, Chang Woo - Shin, Hun Yong - Kim, Sun Young - Yoo, Ki-Pung - Lee, Chul Soo - Huh, Wan Soo, Measurements and correlation of high-pressure VLE of binary CO2–alcohol systems (methanol, ethanol, 2-methoxyethanol and 2-ethoxyethanol), Fluid Phase Equilibria. 185 (2001) 219-230. doi:10.1016/S0378-3812(01)00472-1
T / K = | 330
P / bar | x₁ | y₁
7.8 | 0.0346 | 0.8857
22.4 | 0.096 | 0.9537
31.2 | 0.1342 | 0.961
51.7 | 0.2365 | 0.9717
60.7 | 0.2845 | 0.9725
89 | 0.4836 | 0.9647
94.2 | 0.5382 | 0.9584
102.2 | 0.6779 | 0.9438
104.8 | 0.7401 | 0.8777
105.5 | 0.7694 | 0.8619
105.7 | 0.8215 | 0.8572
105.9 | 0.8243 | 0.8243 | CRIT
Hong, Jane H. - Kobayashi, Riki, Vapor—liquid equilibrium studies for the carbon dioxide—methanol system, Fluid Phase Equilibria. 41 (1988) 269-276. doi:10.1016/0378-3812(88)80011-6
T / K = | 330
P / bar | x₁ | y₁
6.895 | 0.0245 | 0.8791
13.789 | 0.0558 | 0.9403
20.684 | 0.0874 | 0.9572
27.579 | 0.1183 | 0.9668
41.368 | 0.185 | 0.9746
55.157 | 0.2597 | 0.9772
68.947 | 0.3448 | 0.9773
82.737 | 0.4415 | 0.9735
96.526 | 0.583 | 0.9621
103.42 | 0.7127 | 0.9347
104.8 | 0.7475 | 0.9203
106.18 | 0.8195 | 0.8903
106.46 | 0.846 | 0.8759
Joung, Seung Nam - Yoo, Chang Woo - Shin, Hun Yong - Kim, Sun Young - Yoo, Ki-Pung - Lee, Chul Soo - Huh, Wan Soo, Measurements and correlation of high-pressure VLE of binary CO2–alcohol systems (methanol, ethanol, 2-methoxyethanol and 2-ethoxyethanol), Fluid Phase Equilibria. 185 (2001) 219-230. doi:10.1016/S0378-3812(01)00472-1
T / K = | 335.65
P / bar | x₁ | y₁
8.4 | 0.0336 | 0.8592
30.8 | 0.1208 | 0.9502
44.1 | 0.1768 | 0.962
65.2 | 0.276 | 0.9671
74.4 | 0.3247 | 0.9664
93.2 | 0.4471 | 0.9583
102.8 | 0.533 | 0.9466
111.5 | 0.6651 | 0.8948
112.5 | 0.6762 | 0.8901
114.4 | 0.7759 | 0.825
114.5 | 0.7925 | 0.8059
114.6 | 0.794 | 0.794 | CRIT
Joung, Seung Nam - Yoo, Chang Woo - Shin, Hun Yong - Kim, Sun Young - Yoo, Ki-Pung - Lee, Chul Soo - Huh, Wan Soo, Measurements and correlation of high-pressure VLE of binary CO2–alcohol systems (methanol, ethanol, 2-methoxyethanol and 2-ethoxyethanol), Fluid Phase Equilibria. 185 (2001) 219-230. doi:10.1016/S0378-3812(01)00472-1
T / K = | 342.8
P / bar | x₁ | y₁
6.7 | 0.0247 | 0.7999
31.3 | 0.1145 | 0.9403
42 | 0.1553 | 0.951
52.3 | 0.1961 | 0.9559
73.7 | 0.2909 | 0.9586
84 | 0.3427 | 0.9574
104.1 | 0.4664 | 0.9432
111 | 0.5234 | 0.9312
116.4 | 0.5806 | 0.9108
122.3 | 0.6792 | 0.8498
122.1 | 0.6719 | 0.8526
123.7 | 0.7311 | 0.8026
123.9 | 0.7603 | 0.772
124 | 0.761 | 0.761 | CRIT
Semenova, A.I. - Emel'yanova, E.A. - Tsimmerman, S.S. - Tsiklis, D.S., Phase equilibriums in the methanol-​carbon dioxide system, Zh. Fiz. Khim. 53 (1979) 2502-2505.
T / K = | 348.15
P / bar | x₁ | y₁
5 | 0.011 | 0.618
10 | 0.03 | 0.815
15 | 0.049 | 0.878
20 | 0.068 | 0.908
25 | 0.086 | 0.924
30 | 0.104 | 0.935
45 | 0.158 | 0.946
50 | 0.174 | 0.948
60 | 0.212 | 0.953
70 | 0.252 | 0.958
80 | 0.296 | 0.952
90 | 0.342 | 0.946
100 | 0.386 | 0.94
110 | 0.431 | 0.936
Leu, Ah-Dong - Chung, Samuel Y.-K. - Robinson, Donald B., The equilibrium phase properties of (carbon dioxide + methanol), The Journal of Chemical Thermodynamics. 23 (1991) 979-985. doi:10.1016/S0021-9614(05)80178-8
T / K = | 352.6
P / bar | x₁ | y₁
8.25 | 0.0187 | 0.7554
21.51 | 0.0615 | 0.8917
45.57 | 0.1409 | 0.9332
76.68 | 0.2535 | 0.9422
113.28 | 0.4238 | 0.9224
126.73 | 0.5273 | 0.8885
Naidoo, Paramespri - Ramjugernath, Deresh - Raal, Johan David, A new high-pressure vapour–liquid equilibrium apparatus, Fluid Phase Equilibria. 269 (2008) 104-112. doi:10.1016/j.fluid.2008.05.002
T / K = | 373.15
P / bar | x₁ | y₁
21.57 | 0.0451 | 0.8042
30.89 | 0.0697 | 0.8629
38.73 | 0.0887 | 0.8837
50.94 | 0.1258 | 0.9053
68.22 | 0.1783 | 0.9138
75.28 | 0.2033 | 0.9127
90.67 | 0.2531 | 0.9118
105.94 | 0.3103 | 0.91
120.68 | 0.3611 | 0.8927
Semenova, A.I. - Emel'yanova, E.A. - Tsimmerman, S.S. - Tsiklis, D.S., Phase equilibriums in the methanol-​carbon dioxide system, Zh. Fiz. Khim. 53 (1979) 2502-2505.
T / K = | 373.15
P / bar | x₁ | y₁
5 | 0.005 | 0.35
10 | 0.018 | 0.63
15 | 0.032 | 0.735
20 | 0.047 | 0.789
25 | 0.061 | 0.827
30 | 0.075 | 0.855
35 | 0.09 | 0.876
40 | 0.104 | 0.891
45 | 0.118 | 0.901
50 | 0.132 | 0.907
90 | 0.25 | 0.91
100 | 0.283 | 0.908
110 | 0.316 | 0.904
Zhu Hu-Gang - Tian Yi-Ling - Chen Li - Feng Ji-Jun - Fu Hua-Feng, Studies on vapor-liquid phase equilibria for SCF CO2+ CH3OH and SCF CO2+ C2H5OH systems, Gaodeng Xuexiao Huaxue Xuebao. 23 (2002) 1588-1591.
T / K = | 373.15
P / bar | x₁ | y₁
85 | 0.2395 | 0.901
90 | 0.2487 | 0.9117
120 | 0.3534 | 0.8989
130 | 0.4018 | 0.8801
150 | 0.5212 | 0.8092
155 | 0.6654 | 0.6654 | CRIT
Leu, Ah-Dong - Chung, Samuel Y.-K. - Robinson, Donald B., The equilibrium phase properties of (carbon dioxide + methanol), The Journal of Chemical Thermodynamics. 23 (1991) 979-985. doi:10.1016/S0021-9614(05)80178-8
T / K = | 394.2
P / bar | x₁ | y₁
10.3 | 0.0087 | 0.3328
26.8 | 0.0446 | 0.659
37 | 0.068 | 0.7458
60.1 | 0.1243 | 0.8202
100.5 | 0.2307 | 0.8407
139.1 | 0.3693 | 0.7916
152.8 | 0.4469 | 0.7613
162.9 | 0.5493 | 0.6621
Semenova, A.I. - Emel'yanova, E.A. - Tsimmerman, S.S. - Tsiklis, D.S., Phase equilibriums in the methanol-​carbon dioxide system, Zh. Fiz. Khim. 53 (1979) 2502-2505.
T / K = | 398.15
P / bar | x₁ | y₁
10 | 0.007 | 0.268
15 | 0.019 | 0.45
20 | 0.032 | 0.6
25 | 0.044 | 0.66
30 | 0.056 | 0.71
35 | 0.068 | 0.734
40 | 0.08 | 0.762
45 | 0.094 | 0.784
50 | 0.105 | 0.802
60 | 0.129 | 0.824
70 | 0.154 | 0.838
80 | 0.18 | 0.845
90 | 0.204 | 0.848
120 | 0.292 | 0.848
130 | 0.315 | 0.84
Leu, Ah-Dong - Chung, Samuel Y.-K. - Robinson, Donald B., The equilibrium phase properties of (carbon dioxide + methanol), The Journal of Chemical Thermodynamics. 23 (1991) 979-985. doi:10.1016/S0021-9614(05)80178-8
T / K = | 477.6
P / bar | x₁ | y₁
52.9 | 0.0173 | 0.1283
54.4 | 0.0179 | 0.1452
63.3 | 0.0384 | 0.1854
83.6 | 0.0769 | 0.3001
109.4 | 0.1422 | 0.3378
121 | 0.1842 | 0.3112
125.1 | 0.2131 | 0.2928
--------------------------------------------
Enthalpy of mixing
--------------------------------------------
Hauser, Raul A. - Zhao, Jian Ping - Tremaine, Peter R. - Mather, Alan E., Excess molar enthalpies of six (carbon dioxide + a polar solvent) mixtures at the temperatures 298.15 K and 308.15 K and pressures from 7.5 MPa to 12.6 MPa, The Journal of Chemical Thermodynamics. 28 (1996) 1303-1317. doi:10.1006/jcht.1996.0115
T / K = | 298.15
P / bar = | 75
hᴹ / J.mol⁻¹ | z₁
-111.2 | 0.042
-202.8 | 0.084
-398.2 | 0.17
-555.6 | 0.26
-654.2 | 0.353
-640.6 | 0.551
-542.4 | 0.656
-397.9 | 0.765
-172.5 | 0.879
-39 | 0.938
Hauser, Raul A. - Zhao, Jian Ping - Tremaine, Peter R. - Mather, Alan E., Excess molar enthalpies of six (carbon dioxide + a polar solvent) mixtures at the temperatures 298.15 K and 308.15 K and pressures from 7.5 MPa to 12.6 MPa, The Journal of Chemical Thermodynamics. 28 (1996) 1303-1317. doi:10.1006/jcht.1996.0115
T / K = | 298.15
P / bar = | 126
hᴹ / J.mol⁻¹ | z₁
-70.3 | 0.043
-145.5 | 0.086
-306.7 | 0.175
-456.6 | 0.266
-511.6 | 0.36
-465.5 | 0.458
-331.3 | 0.558
-206.5 | 0.663
-54.8 | 0.77
113 | 0.882
151 | 0.94
Dai, W. - Kojima, K. - Ochi, K., Measurement and Correlation of Excess Molar Enthalpies of CO2 + CH3OH System in the Vicinity of Critical Point of Carbon Dioxide, J. Chem. Eng. Data. 44 (1999) 161-164. doi:10.1021/je980191+
T / K = | 303.15
P / bar = | 80
hᴹ / J.mol⁻¹ | z₁
-36 | 0.019
-165 | 0.0382
-288 | 0.0774
-424 | 0.1176
-540 | 0.1588
-622 | 0.2011
-702 | 0.2445
-768 | 0.2891
-829 | 0.3349
-857 | 0.3819
-868 | 0.4303
-866 | 0.48
-863 | 0.5311
-831 | 0.5838
-785 | 0.638
-701 | 0.6938
-610 | 0.7513
-449 | 0.8106
-270 | 0.8717
-142 | 0.9349
Dai, W. - Kojima, K. - Ochi, K., Measurement and Correlation of Excess Molar Enthalpies of CO2 + CH3OH System in the Vicinity of Critical Point of Carbon Dioxide, J. Chem. Eng. Data. 44 (1999) 161-164. doi:10.1021/je980191+
T / K = | 303.15
P / bar = | 70
hᴹ / J.mol⁻¹ | z₁
-262 | 0.0374
-627 | 0.0758
-895 | 0.1153
-1151 | 0.1559
-1430 | 0.1975
-1705 | 0.2404
-1963 | 0.2845
-2245 | 0.3299
-2540 | 0.3767
-2773 | 0.4248
-2990 | 0.4744
-3157 | 0.5256
-3315 | 0.5783
-3489 | 0.6328
-3524 | 0.689
-3500 | 0.7471
-1313 | 0.8194
190 | 0.8692
94 | 0.9335
Dai, Wenbin - Ochi, Kenji - Kurihara, Kiyofumi - Kojima, Kazuo - Hongo, Masaru, Measurement and Correlation of Excess Enthalpy for the System(CO2+CH3OH) Containing Supercritical Carbon Dioxide., Netsu Bussei. 12 (1998) 64-69. doi:10.2963/jjtp.12.64
T / K = | 308.15
P / bar = | 75
hᴹ / J.mol⁻¹ | z₁
-578.19 | 0.0756
-872.37 | 0.115
-1236.6 | 0.1554
-1452.8 | 0.197
-1708.6 | 0.2398
-1996.2 | 0.2838
-2324.4 | 0.3292
-2592.2 | 0.3759
-2893.2 | 0.424
-3129.4 | 0.4736
-3428.2 | 0.5247
-3648.1 | 0.5775
-3918.9 | 0.632
-4200.8 | 0.6883
-4308.8 | 0.7465
-4429.6 | 0.8066
-4280.1 | 0.8688
-3319.9 | 0.9333
-2895.5 | 0.9464
-2276.8 | 0.9597
-1524.8 | 0.973
Dai, Wenbin - Ochi, Kenji - Kurihara, Kiyofumi - Kojima, Kazuo - Hongo, Masaru, Measurement and Correlation of Excess Enthalpy for the System(CO2+CH3OH) Containing Supercritical Carbon Dioxide., Netsu Bussei. 12 (1998) 64-69. doi:10.2963/jjtp.12.64
T / K = | 308.15
P / bar = | 77
hᴹ / J.mol⁻¹ | z₁
-199.62 | 0.1554
-277.63 | 0.197
-533.39 | 0.2398
-803.45 | 0.2838
-1083.1 | 0.3292
-1384 | 0.3759
-1656.1 | 0.424
-2038.1 | 0.4736
-2266.5 | 0.5247
-2489.2 | 0.5775
-2656.8 | 0.632
-2887.3 | 0.6883
-3010.3 | 0.7465
-2855 | 0.8066
-2367.7 | 0.8688
-1488.6 | 0.9333
-839.63 | 0.9663
Dai, Wenbin - Ochi, Kenji - Kurihara, Kiyofumi - Kojima, Kazuo - Hongo, Masaru, Measurement and Correlation of Excess Enthalpy for the System(CO2+CH3OH) Containing Supercritical Carbon Dioxide., Netsu Bussei. 12 (1998) 64-69. doi:10.2963/jjtp.12.64
T / K = | 308.15
P / bar = | 79
hᴹ / J.mol⁻¹ | z₁
-242.23 | 0.3292
-349.88 | 0.3759
-545.77 | 0.424
-867.68 | 0.4736
-1307.7 | 0.5247
-1644.8 | 0.5775
-1778.8 | 0.632
-1867.2 | 0.6883
-1679.4 | 0.7465
-1366.2 | 0.8066
-697.48 | 0.8688
-388.15 | 0.9008
-136.38 | 0.9333
Christensen, J.J - Cordray, D.R - Oscarson, J.L - Izatt, R.M, The excess enthalpies of four (carbon dioxide + an alkanol) mixtures from 308.15 to 573.15 K at 7.50 to 12.50 MPa, The Journal of Chemical Thermodynamics. 20 (1988) 867-875. doi:10.1016/0021-9614(88)90076-6
T / K = | 473.15
P / bar = | 75
hᴹ / J.mol⁻¹ | z₁
127 | 0.0139
376 | 0.0423
616 | 0.0568
1180 | 0.0714
1440 | 0.0863
2090 | 0.1013
3360 | 0.1319
5920 | 0.1794
6320 | 0.1956
7130 | 0.2121
8240 | 0.2288
9610 | 0.2629
10000 | 0.2802
11200 | 0.3158
11200 | 0.3339
11700 | 0.3523
11800 | 0.3709
11700 | 0.3899
11900 | 0.4091
11300 | 0.4285
10900 | 0.4483
10100 | 0.5304
9480 | 0.5733
8690 | 0.6176
7400 | 0.6633
6570 | 0.7105
5650 | 0.7592
4650 | 0.8096
3360 | 0.8617
Christensen, J.J - Cordray, D.R - Oscarson, J.L - Izatt, R.M, The excess enthalpies of four (carbon dioxide + an alkanol) mixtures from 308.15 to 573.15 K at 7.50 to 12.50 MPa, The Journal of Chemical Thermodynamics. 20 (1988) 867-875. doi:10.1016/0021-9614(88)90076-6
T / K = | 573.15
P / bar = | 125
hᴹ / J.mol⁻¹ | z₁
224 | 0.0155
716 | 0.0469
1110 | 0.0789
1280 | 0.1115
1290 | 0.1115
1480 | 0.1281
1560 | 0.1448
1860 | 0.1958
1910 | 0.2132
2080 | 0.2484
2160 | 0.2843
2240 | 0.3209
2300 | 0.3583
2290 | 0.3964
2260 | 0.4354
2220 | 0.4751
2200 | 0.5157
2010 | 0.5571
1930 | 0.5782
1800 | 0.5995
1780 | 0.621
1800 | 0.6427
1640 | 0.6647
1600 | 0.687
1440 | 0.7094
1310 | 0.7322
1170 | 0.7784
910 | 0.8257
673 | 0.874
380 | 0.9235
146 | 0.9742
--------------------------------------------
Critical point
--------------------------------------------
Gurdial, Gurdev S. - Foster, Neil R. - Yun, S. L. Jimmy - Tilly, Kevin D., Phase Behavior of Supercritical Fluid—Entrainer Systems, Supercritical Fluid Engineering Science. 514 (1992) 34-45.
T / K | P / bar | x₁
305 | 76.2 | 0.9924
306.2 | 76.6 | 0.9874
307.2 | 77.4 | 0.9811
309.1 | 79.7 | 0.9693
311.7 | 82.7 | 0.9562
314.9 | 86.5 | 0.9432
320.5 | 93.5 | 0.9307
Gil, Laura - Blanco, Sofía T. - Rivas, Clara - Laga, Eduardo - Fernández, Javier - Artal, Manuela - Velasco, Inmaculada, Experimental determination of the critical loci for {n-C6H14 or CO2+alkan-1-ol} mixtures. Evaluation of their critical and subcritical behavior using PC-SAFT EoS, The Journal of Supercritical Fluids. 71 (2012) 26-44. doi:10.1016/j.supflu.2012.07.008
T / K | P / bar | x₁
305.06 | 74.02 | 0.9949
306.25 | 75.03 | 0.9901
311.86 | 80.09 | 0.9601
317.1 | 88.78 | 0.9198
320.75 | 94.19 | 0.8989
324.92 | 100.16 | 0.8701
328.42 | 103.45 | 0.8503
333.74 | 112.86 | 0.8144
336.81 | 116.14 | 0.7998
339.82 | 121.12 | 0.7853
346.18 | 129.64 | 0.7695
350.96 | 134.39 | 0.7502
363.32 | 144.87 | 0.7301
371.44 | 151.69 | 0.7101
377.29 | 156.23 | 0.7
393.2 | 162.66 | 0.6505
408.98 | 163.88 | 0.6006
424.25 | 160.96 | 0.5503
438.84 | 154.8 | 0.4999
455.58 | 143.89 | 0.4494
465.25 | 136.14 | 0.4001
471.87 | 130.58 | 0.3505
480.24 | 122.49 | 0.3
484.72 | 117.12 | 0.2501
491.7 | 108.3 | 0.1997
495.95 | 101.33 | 0.1351
501.64 | 95.82 | 0.0995
508.63 | 88.07 | 0.0501
Yeo, Sang-Do - Park, Su-Jin - Kim, Jin-Woo - Kim, Jae-Chang, Critical Properties of Carbon Dioxide + Methanol, + Ethanol, + 1-Propanol, and + 1-Butanol, Journal of Chemical & Engineering Data. 45 (2000) 932-935. doi:10.1021/je000104p
T / K | P / bar | x₁
307.26 | 73.52 | 0.976
308.12 | 76.63 | 0.971
315.67 | 84.49 | 0.894
328.21 | 103.92 | 0.809
335.19 | 115.56 | 0.775
340.65 | 124.04 | 0.751
353.15 | 138.37 | 0.721
355.65 | 141.68 | 0.696
360.65 | 145.33 | 0.654
388.65 | 163.66 | 0.589
422.32 | 164.15 | 0.492
Zhang, J.C. - Wu, X.Y. - Cao, W.L., Phase Equilibrium Properties of Supercritical Carbon Dioxide in Binary System, Gaodeng Xuexiao Huaxue Xuebao. 23 (2002) 10-13.
T / K | P / bar | x₁
310.45 | 78 | 0.9951
311.35 | 79.1 | 0.9916
312.05 | 80 | 0.9869
312.75 | 81.1 | 0.9826
313.75 | 82.1 | 0.9764
314.85 | 83.4 | 0.9689
Zhu Hu-Gang - Tian Yi-Ling - Chen Li - Feng Ji-Jun - Fu Hua-Feng, Studies on vapor-liquid phase equilibria for SCF CO2+ CH3OH and SCF CO2+ C2H5OH systems, Gaodeng Xuexiao Huaxue Xuebao. 23 (2002) 1588-1591.
T / K | P / bar | x₁
323.15 | 96 | 0.851
423.15 | 162 | 0.5184
473.15 | 130 | 0.2779
Brunner, E - Hültenschmidt, W - Schlichthärle, G, Fluid mixtures at high pressures IV. Isothermal phase equilibria in binary mixtures consisting of (methanol + hydrogen or nitrogen or methane or carbon monoxide or carbon dioxide), The Journal of Chemical Thermodynamics. 19 (1987) 273-291. doi:10.1016/0021-9614(87)90135-2
T / K | P / bar | x₁
323.15 | 95.5 | 0.8404
373.15 | 154.2 | 0.6735
423.15 | 161.3 | 0.5178
473.15 | 129.3 | 0.27


## 909_1102
Name | CARBON DIOXIDE | ETHANOL
CAS | 124-38-9 | 64-17-5
InChiKey | CURLTUGMZLYLDI-UHFFFAOYSA-N | LFQSCWFLJHTTHZ-UHFFFAOYSA-N
Critical temperature / K | 304.21 | 514
Critical pressure / bar | 73.83 | 61.37
Acentric factor | 0.224 | 0.644
--------------------------------------------
Isothermal phase equilibrium data
--------------------------------------------
Guo, L. - Wu, X.-H. - Zheng, D.-X. - Deng, W., Measurement and Correlation of Vapor−Liquid Equilibrium for the Carbon Dioxide + 1-Butoxy Butane System, Journal of Chemical & Engineering Data. 55 (2010) 476-478. doi:10.1021/je900231r
T / K = | 293.15
P / bar | x₁ | y₁
7.5 | 0.0555 | 0.9886
16 | 0.1292 | 0.9948
22.2 | 0.1755 | 0.9972
Secuianu, Catinca - Feroiu, Viorel - Geană, Dan, Phase behavior for carbon dioxide+ethanol system: Experimental measurements and modeling with a cubic equation of state, The Journal of Supercritical Fluids. 47 (2008) 109-116. doi:10.1016/j.supflu.2008.08.004
T / K = | 293.15
P / bar | x₁ | y₁
6.8 | 0.0497 | 0.9879
16.7 | 0.1315 | 0.995
21.4 | 0.1692 | 0.9967
28.7 | 0.2417 | 0.9978
35.4 | 0.3062 | 0.9983
46.2 | 0.487 | 0.9978
Day, Chany-Yih - Chang, Chiehming J. - Chen, Chiu-Yang, Phase Equilibrium of Ethanol + CO2 and Acetone + CO2 at Elevated Pressures, Journal of Chemical & Engineering Data. 41 (1996) 839-843. doi:10.1021/je960049d
T / K = | 298.17
P / bar | x₁ | y₁
11.6 | 0.1305 | 0.9855
16.2 | 0.1865 | 0.9873
22.8 | 0.2624 | 0.9895
29.6 | 0.3273 | 0.9906
36.5 | 0.4103 | 0.9918
43.4 | 0.5172 | 0.9905
53.9 | 0.6866 | 0.9879
58.2 | 0.8139 | 0.986
Yao, S. - Liu, F. - Han, Z. - Zhu, Z., Vapor-liquid equilibria of binary systems of alcohols, water-carbon dioxide at supercritical or near critical condition, Gaoxiao Huaxue Gongcheng Xuebao. 3 (1989) 9-15.
T / K = | 304.65
P / bar | x₁ | y₁
22.2 | 0.1834 | 0.9959
28.4 | 0.242 | 0.9963
35.9 | 0.305 | 0.9966
40.8 | 0.354 | 0.996
45.3 | 0.3999 | 0.9963
49.8 | 0.461 | 0.9962
53.7 | 0.5161 | 0.9959
58.8 | 0.6169 | 0.9952
62.4 | 0.6719 | 0.995
65.7 | 0.7326 | 0.9943
68.2 | 0.7866 | 0.9913
69.8 | 0.8855 | 0.9904
Tanaka, Hiroyuki - Kato, Masahiro, Vapor-liquid equilibrium properties of carbon dioxide + ethanol mixture at high pressures., JOURNAL OF CHEMICAL ENGINEERING OF JAPAN. 28 (1995) 263-266. doi:10.1252/jcej.28.263
T / K = | 308.15
P / bar | x₁ | y₁
15.52 | 0.1098 | 0.9833
26.16 | 0.1904 | 0.9892
49.41 | 0.3755 | 0.9942
57.32 | 0.4587 | 0.9915
59.92 | 0.516 | 0.9952
65.95 | 0.6152 | 0.9953
66.15 | 0.6415 | 0.9954
68.65 | 0.7206 | 0.9924
69.18 | 0.7511 | 0.9898
70.12 | 0.801 | 0.9956
70.63 | 0.8376 | 0.9978
72.46 | 0.9289 | 0.9971
74.28 | 0.9687 | 0.9978
74.73 | 0.9752 | 0.9951
76.04 | 0.9926 | 0.9963
77.94 | 0.994 | 0.994 | CRIT
77.12 | 0.9944 | 0.9964
77.48 | 0.9945 | 0.996
Tochigi, Katsumi - Namae, Tooru - Suga, Tooru - Matsuda, Hiroyuki - Kurihara, Kiyofumi - dos Ramos, M. Carolina - McCabe, Clare, Measurement and prediction of high-pressure vapor–liquid equilibria for binary mixtures of carbon dioxide+n-octane, methanol, ethanol, and perfluorohexane, The Journal of Supercritical Fluids. 55 (2010) 682-689. doi:10.1016/j.supflu.2010.10.016
T / K = | 313.14
P / bar | x₁ | y₁
6.13 | 0.048 | 0.9685
10.54 | 0.0751 | 0.9813
15.46 | 0.1031 | 0.9859
20.51 | 0.1375 | 0.9922
25.82 | 0.171 | 0.9916
30.41 | 0.1933 | 0.9942
35.55 | 0.2267 | 0.9948
40.37 | 0.2606 | 0.9942
45.52 | 0.2832 | 0.9948
50.44 | 0.3313 | 0.9947
55.33 | 0.3709 | 0.9943
60.61 | 0.4123 | 0.9938
65.58 | 0.455 | 0.9928
70.87 | 0.5236 | 0.9926
74.27 | 0.6095 | 0.9925
77.16 | 0.7261 | 0.989
Day, Chany-Yih - Chang, Chiehming J. - Chen, Chiu-Yang, Phase Equilibrium of Ethanol + CO2 and Acetone + CO2 at Elevated Pressures, Journal of Chemical & Engineering Data. 41 (1996) 839-843. doi:10.1021/je960049d
T / K = | 313.14
P / bar | x₁ | y₁
9.1 | 0.0529 | 0.9849
18.4 | 0.1009 | 0.9864
29.2 | 0.1718 | 0.9877
39.3 | 0.228 | 0.9894
45 | 0.28 | 0.9905
49.7 | 0.32 | 0.9912
54.9 | 0.3609 | 0.9918
59 | 0.3999 | 0.9922
63.1 | 0.4398 | 0.9912
66.5 | 0.4897 | 0.99
70.2 | 0.5399 | 0.9886
73.1 | 0.5844 | 0.9865
76 | 0.6593 | 0.9823
77.3 | 0.7492 | 0.977
79.2 | 0.821 | 0.9725
Joung, Seung Nam - Yoo, Chang Woo - Shin, Hun Yong - Kim, Sun Young - Yoo, Ki-Pung - Lee, Chul Soo - Huh, Wan Soo, Measurements and correlation of high-pressure VLE of binary CO2–alcohol systems (methanol, ethanol, 2-methoxyethanol and 2-ethoxyethanol), Fluid Phase Equilibria. 185 (2001) 219-230. doi:10.1016/S0378-3812(01)00472-1
T / K = | 322.5
P / bar | x₁ | y₁
5.7 | 0.0302 | 0.9406
25.6 | 0.1272 | 0.9804
38.1 | 0.1908 | 0.9844
48.5 | 0.2514 | 0.9853
58.6 | 0.318 | 0.9855
77.4 | 0.4887 | 0.9809
84.6 | 0.6091 | 0.9753
87.9 | 0.7056 | 0.9704
89.8 | 0.7878 | 0.9645
91.4 | 0.9162 | 0.947
91.8 | 0.9192 | 0.9297
92.1 | 0.9198 | 0.9198 | CRIT
Brandt, L., Einsatz überkritischer Fluide für die Trenntechnik, Thesis. (2011) 1-128.
T / K = | 328.15
P / bar | x₁ | y₁
11.57 | 0.042 | 0.916
19.75 | 0.094 | 0.963
31.25 | 0.156 | 0.973
43.33 | 0.218 | 0.974
45.74 | 0.23 | 0.98
79.87 | 0.478 | 0.972
90.05 | 0.583 | 0.976
93.83 | 0.652 | 0.959
98.91 | 0.817 | 0.945
Suzuki, Kazuhiko - Sue, Haruhusa - Itou, Masahiro - Smith, Richard L. - Inomata, Hiroshi - Arai, Kunio - Saito, Shozaburo, Isothermal vapor-liquid equilibrium data for binary systems at high pressures: carbon dioxide-methanol, carbon dioxide-ethanol, carbon dioxide-1-propanol, methane-ethanol, methane-1-propanol, ethane-ethanol, and ethane-1-propanol systems, Journal of Chemical & Engineering Data. 35 (1990) 63-66. doi:10.1021/je00059a020
T / K = | 333.4
P / bar | x₁ | y₁
5.44 | 0.02 | 0.905
9.91 | 0.038 | 0.947
21.1 | 0.088 | 0.972
30.3 | 0.129 | 0.978
40.43 | 0.169 | 0.981
49.93 | 0.217 | 0.982
60.94 | 0.278 | 0.981
75.29 | 0.372 | 0.979
90.24 | 0.494 | 0.972
99.49 | 0.61 | 0.954
105.18 | 0.726 | 0.934
105.8 | 0.763 | 0.923
106.54 | 0.817 | 0.908
Joung, Seung Nam - Yoo, Chang Woo - Shin, Hun Yong - Kim, Sun Young - Yoo, Ki-Pung - Lee, Chul Soo - Huh, Wan Soo, Measurements and correlation of high-pressure VLE of binary CO2–alcohol systems (methanol, ethanol, 2-methoxyethanol and 2-ethoxyethanol), Fluid Phase Equilibria. 185 (2001) 219-230. doi:10.1016/S0378-3812(01)00472-1
T / K = | 333.4
P / bar | x₁ | y₁
6.6 | 0.0285 | 0.9141
27.3 | 0.1172 | 0.9716
37.5 | 0.1618 | 0.975
58.3 | 0.2666 | 0.9778
71.8 | 0.3456 | 0.978
87 | 0.4629 | 0.9707
95.4 | 0.5534 | 0.9647
103.7 | 0.7091 | 0.9373
104.5 | 0.7333 | 0.9299
106.1 | 0.8323 | 0.8906
106.4 | 0.8633 | 0.8633 | CRIT
Joung, Seung Nam - Yoo, Chang Woo - Shin, Hun Yong - Kim, Sun Young - Yoo, Ki-Pung - Lee, Chul Soo - Huh, Wan Soo, Measurements and correlation of high-pressure VLE of binary CO2–alcohol systems (methanol, ethanol, 2-methoxyethanol and 2-ethoxyethanol), Fluid Phase Equilibria. 185 (2001) 219-230. doi:10.1016/S0378-3812(01)00472-1
T / K = | 344.75
P / bar | x₁ | y₁
8 | 0.0307 | 0.8727
28.3 | 0.1082 | 0.9543
38.8 | 0.1492 | 0.9617
60.3 | 0.2448 | 0.9678
70.6 | 0.2941 | 0.9679
92.8 | 0.4253 | 0.9614
102.7 | 0.5024 | 0.9523
114 | 0.6346 | 0.9252
116.3 | 0.672 | 0.9076
119 | 0.7734 | 0.8494
119.3 | 0.8008 | 0.8068
119.7 | 0.802 | 0.802 | CRIT
Galicia-Luna, Luis A. - Ortega-Rodriguez, A. - Richon, D., New Apparatus for the Fast Determination of High-Pressure Vapor−Liquid Equilibria of Mixtures and of Accurate Critical Pressures, Journal of Chemical & Engineering Data. 45 (2000) 265-271. doi:10.1021/je990187d
T / K = | 348.4
P / bar | x₁ | y₁
15.15 | 0.0576 | 0.9176
35.15 | 0.1391 | 0.9606
55.18 | 0.2213 | 0.9618
76.34 | 0.3285 | 0.9599
106.07 | 0.5193 | 0.9425
120.02 | 0.6718 | 0.9003
123.01 | 0.7273 | 0.8851
124.6 | 0.798 | 0.798 | CRIT
Yi-Ling Tian - Ming Han - Li Chen - Ji-Jun Feng - Ying Qin, Study on Vapor-Liquid Phase Equilibria for CO2-C2H5OH System, Wuli Huaxue Xuebao. 17 (2001) 155-160.
T / K = | 353.15
P / bar | x₁ | y₁
55 | 0.2097 | 0.9825
70 | 0.2798 | 0.9854
80 | 0.3184 | 0.984
90 | 0.3682 | 0.989
110 | 0.4926 | 0.9637
120 | 0.5714 | 0.951
Secuianu, Catinca - Feroiu, Viorel - Geană, Dan, Phase behavior for carbon dioxide+ethanol system: Experimental measurements and modeling with a cubic equation of state, The Journal of Supercritical Fluids. 47 (2008) 109-116. doi:10.1016/j.supflu.2008.08.004
T / K = | 353.15
P / bar | x₁ | y₁
5.2 | 0.0187 | 0.7819
14.5 | 0.0596 | 0.8933
30 | 0.1096 | 0.9464
41.5 | 0.1536 | 0.9604
52.7 | 0.2037 | 0.9656
64.2 | 0.2471 | 0.9695
74.8 | 0.2948 | 0.9703
79.7 | 0.3185 | 0.9704
85.3 | 0.3439 | 0.9692
95.5 | 0.4077 | 0.965
100.8 | 0.4359 | 0.961
110.8 | 0.4951 | 0.9471
Galicia-Luna, Luis A. - Ortega-Rodriguez, A. - Richon, D., New Apparatus for the Fast Determination of High-Pressure Vapor−Liquid Equilibria of Mixtures and of Accurate Critical Pressures, Journal of Chemical & Engineering Data. 45 (2000) 265-271. doi:10.1021/je990187d
T / K = | 373
P / bar | x₁ | y₁
21.76 | 0.0649 | 0.8827
42.2 | 0.135 | 0.9165
61.51 | 0.2054 | 0.9328
91.65 | 0.3358 | 0.9161
120.24 | 0.479 | 0.912
128.21 | 0.5303 | 0.898
141.14 | 0.6593 | 0.8297
143.45 | 0.7181 | 0.7181 | CRIT
Mendoza de la Cruz, J.L. - Galicia-Luna, L.A., High-​pressure vapor-​liquid equilibria for the carbon dioxide + ethanol and carbon dioxide + 1-​propanol systems at temperatures from 322.36 K to 391.96 K, ELDATA Int. Electron. J. Phys. Chem. Data. 5 (1999) 157-164.
T / K = | 391.96
P / bar | x₁ | y₁
13.201 | 0.029 | 0.667
30.302 | 0.082 | 0.794
46.702 | 0.134 | 0.848
60.203 | 0.18 | 0.864
79.304 | 0.244 | 0.873
103.61 | 0.333 | 0.883
120.31 | 0.415 | 0.873
141.11 | 0.539 | 0.831
146.21 | 0.596 | 0.804
--------------------------------------------
Enthalpy of mixing
--------------------------------------------
Hauser, Raul A. - Zhao, Jian Ping - Tremaine, Peter R. - Mather, Alan E., Excess molar enthalpies of six (carbon dioxide + a polar solvent) mixtures at the temperatures 298.15 K and 308.15 K and pressures from 7.5 MPa to 12.6 MPa, The Journal of Chemical Thermodynamics. 28 (1996) 1303-1317. doi:10.1006/jcht.1996.0115
T / K = | 298.15
P / bar = | 75
hᴹ / J.mol⁻¹ | z₁
-78.8 | 0.0508
-131.9 | 0.1006
-171.7 | 0.1495
-200 | 0.1975
-214.2 | 0.2447
-220.6 | 0.2909
-218.9 | 0.3363
-215.4 | 0.381
-195.5 | 0.4248
-179.6 | 0.4678
-159.7 | 0.5102
-139 | 0.5517
-117.3 | 0.5926
-92.4 | 0.6328
-67.9 | 0.6723
-41.7 | 0.7111
-15.4 | 0.7493
11.9 | 0.7869
38.1 | 0.8239
60.5 | 0.8602
80.5 | 0.896
89 | 0.9312
84.5 | 0.9659
Cordray, D.R. - Izatt, R.M. - Christensen, J.J. - Oscarson, J.L., The excess enthalpies of (carbon dioxide + ethanol) at 308.15, 325.15, 373.15, 413.15, and 473.15 K from 5.00 to 14.91 MPa, The Journal of Chemical Thermodynamics. 20 (1988) 655-663. doi:10.1016/0021-9614(88)90016-X
T / K = | 308.15
P / bar = | 125
hᴹ / J.mol⁻¹ | z₁
-54.2 | 0.0435
-75.6 | 0.0651
-117 | 0.1081
-143 | 0.1508
-156 | 0.1932
-160 | 0.2143
-163 | 0.2353
-159 | 0.2562
-163 | 0.2771
-153 | 0.2979
-151 | 0.2979
-151 | 0.3186
-139 | 0.3598
-136 | 0.3598
-118 | 0.4007
-95.8 | 0.4414
-68.8 | 0.4817
-42.2 | 0.5218
-16.6 | 0.5616
-14.7 | 0.5616
13.1 | 0.6011
39.2 | 0.6403
45.9 | 0.6403
79.2 | 0.6793
132 | 0.7564
166 | 0.7946
183 | 0.8325
195 | 0.8514
204 | 0.8702
206 | 0.8889
210 | 0.9076
210 | 0.9262
195 | 0.9447
166 | 0.9632
108 | 0.9816
Cordray, D.R. - Izatt, R.M. - Christensen, J.J. - Oscarson, J.L., The excess enthalpies of (carbon dioxide + ethanol) at 308.15, 325.15, 373.15, 413.15, and 473.15 K from 5.00 to 14.91 MPa, The Journal of Chemical Thermodynamics. 20 (1988) 655-663. doi:10.1016/0021-9614(88)90016-X
T / K = | 373.15
P / bar = | 125
hᴹ / J.mol⁻¹ | z₁
-101 | 0.0449
-171 | 0.0672
-248 | 0.1114
-346 | 0.1552
-454 | 0.1985
-420 | 0.1985
-474 | 0.2414
-473 | 0.2414
-542 | 0.2839
-577 | 0.3259
-615 | 0.3676
-647 | 0.4088
-673 | 0.4496
-667 | 0.4496
-657 | 0.4496
-631 | 0.4901
-454 | 0.5301
-309 | 0.5698
-170 | 0.6091
-11.2 | 0.648
127 | 0.6865
331 | 0.7247
478 | 0.7625
633 | 0.8
687 | 0.8186
762 | 0.8371
837 | 0.8555
860 | 0.8555
936 | 0.8739
961 | 0.8739
977 | 0.8739
977 | 0.8922
916 | 0.9103
936 | 0.9103
838 | 0.9284
731 | 0.9465
544 | 0.9644
Cordray, D.R. - Izatt, R.M. - Christensen, J.J. - Oscarson, J.L., The excess enthalpies of (carbon dioxide + ethanol) at 308.15, 325.15, 373.15, 413.15, and 473.15 K from 5.00 to 14.91 MPa, The Journal of Chemical Thermodynamics. 20 (1988) 655-663. doi:10.1016/0021-9614(88)90016-X
T / K = | 473.15
P / bar = | 100
hᴹ / J.mol⁻¹ | z₁
431 | 0.0643
440 | 0.0643
798 | 0.1068
1180 | 0.149
1420 | 0.1701
1710 | 0.191
2070 | 0.2119
2490 | 0.2328
4210 | 0.3155
5240 | 0.3566
6530 | 0.4176
6710 | 0.4379
7050 | 0.4581
7110 | 0.4782
7280 | 0.4982
7350 | 0.5182
7310 | 0.5382
7400 | 0.5581
7410 | 0.5581
7100 | 0.5977
6680 | 0.637
6200 | 0.6762
5020 | 0.7538
4290 | 0.7923
3620 | 0.8305
2880 | 0.8686
2080 | 0.9064
1290 | 0.944
861 | 0.9627
--------------------------------------------
Critical point
--------------------------------------------
Gurdial, Gurdev S. - Foster, Neil R. - Yun, S. L. Jimmy - Tilly, Kevin D., Phase Behavior of Supercritical Fluid—Entrainer Systems, Supercritical Fluid Engineering Science. 514 (1992) 34-45.
T / K | P / bar | x₁
305.8 | 76.5 | 0.9905
308.4 | 78.3 | 0.9786
310.3 | 80.7 | 0.9722
312.1 | 82.5 | 0.9634
315.2 | 86.1 | 0.9536
320.1 | 91.9 | 0.9362
325.1 | 97.4 | 0.9268
Yeo, Sang-Do - Park, Su-Jin - Kim, Jin-Woo - Kim, Jae-Chang, Critical Properties of Carbon Dioxide + Methanol, + Ethanol, + 1-Propanol, and + 1-Butanol, Journal of Chemical & Engineering Data. 45 (2000) 932-935. doi:10.1021/je000104p
T / K | P / bar | x₁
310.58 | 77.73 | 0.956
318.24 | 86.35 | 0.938
328.36 | 100.89 | 0.863
350.62 | 128.04 | 0.769
377.17 | 146.3 | 0.697
393.08 | 151.54 | 0.646
410.32 | 151.67 | 0.597
Sun, M. - Ye, R. - Liu, T. - Liu, H., Measurements of the Critical Temperature and Pressure of Ethylene+ Benzene+ Ethylbenzene Mixture, Chin. J. Chem. Eng. 10 (2002) 469-472.
T / K | P / bar | x₁
311.72 | 80.75 | 0.9669
332.8 | 106.5 | 0.8562
332.91 | 108.05 | 0.8323
347.45 | 123.65 | 0.798
Galicia-Luna, Luis A. - Ortega-Rodriguez, A. - Richon, D., New Apparatus for the Fast Determination of High-Pressure Vapor−Liquid Equilibria of Mixtures and of Accurate Critical Pressures, Journal of Chemical & Engineering Data. 45 (2000) 265-271. doi:10.1021/je990187d
T / K | P / bar | x₁
312.82 | 81.54 | 0.9669
333.75 | 107.6 | 0.8562
333.82 | 108.78 | 0.8323
Joung, Seung Nam - Yoo, Chang Woo - Shin, Hun Yong - Kim, Sun Young - Yoo, Ki-Pung - Lee, Chul Soo - Huh, Wan Soo, Measurements and correlation of high-pressure VLE of binary CO2–alcohol systems (methanol, ethanol, 2-methoxyethanol and 2-ethoxyethanol), Fluid Phase Equilibria. 185 (2001) 219-230. doi:10.1016/S0378-3812(01)00472-1
T / K | P / bar | x₁
313.4 | 81.6 | 0.963
338.8 | 113.1 | 0.8601
Gil, Laura - Blanco, Sofía T. - Rivas, Clara - Laga, Eduardo - Fernández, Javier - Artal, Manuela - Velasco, Inmaculada, Experimental determination of the critical loci for {n-C6H14 or CO2+alkan-1-ol} mixtures. Evaluation of their critical and subcritical behavior using PC-SAFT EoS, The Journal of Supercritical Fluids. 71 (2012) 26-44. doi:10.1016/j.supflu.2012.07.008
T / K | P / bar | x₁
319.07 | 86.05 | 0.9501
326.9 | 98.17 | 0.9
336.96 | 110.88 | 0.8504
348.47 | 124.29 | 0.8002
368.18 | 138.42 | 0.7506
374.38 | 144 | 0.7199
400.57 | 150.77 | 0.6504
413.32 | 149.29 | 0.6001
428.65 | 144.39 | 0.5505
436.22 | 140.86 | 0.5002
451.14 | 133.9 | 0.4496
458.4 | 125.78 | 0.3999
466.35 | 118.65 | 0.3496
474.58 | 110.56 | 0.3
480.48 | 105.09 | 0.2504
486.84 | 95.79 | 0.1998
493.23 | 90.52 | 0.15
501.54 | 80.64 | 0.1
507.29 | 73.09 | 0.05
Wu, Weize - Ke, Jie - Poliakoff, Martyn, Phase Boundaries of CO2 + Toluene, CO2 + Acetone, and CO2 + Ethanol at High Temperatures and High Pressures, Journal of Chemical & Engineering Data. 51 (2006) 1398-1403. doi:10.1021/je060099a
T / K | P / bar | x₁
383.2 | 147.2 | 0.7
493 | 88.7 | 0.2


## 909_1106
Name | CARBON DIOXIDE | 2-METHYL-1-PROPANOL
CAS | 124-38-9 | 78-83-1
InChiKey | CURLTUGMZLYLDI-UHFFFAOYSA-N | ZXEKIIBDNHEJCQ-UHFFFAOYSA-N
Critical temperature / K | 304.21 | 547.8
Critical pressure / bar | 73.83 | 42.95
Acentric factor | 0.224 | 0.586
--------------------------------------------
Isothermal phase equilibrium data
--------------------------------------------
da Silva, Marta Vázquez - Barbosa, Domingos, High pressure vapor–liquid equilibrium data for the systems carbon dioxide/2-methyl-1-propanol and carbon dioxide/3-methyl-1-butanol at 288.2, 303.2 and 313.2 K, Fluid Phase Equilibria. 198 (2002) 229-237. doi:10.1016/S0378-3812(01)00766-X
T / K = | 288.2
P / bar | x₁ | y₁
40.2 | 0.55 | 0.995
34.7 | 0.453 | 0.994
31.5 | 0.368 | 0.993
26.7 | 0.308 | 0.995
21 | 0.234 | 0.991
Yun, Z. - Shi, M. - Shi, J., High Pressure Vapor-Liquid Phase Equilibrium For Carbon Dioxide-n-Butanol And Carbon Dioxide-i-Butanol, Ranliao Huaxue Xuebao. 24 (1996) 87-92.
T / K = | 298.2
P / bar | x₁ | y₁
46 | 0.419 | 0.9881
52.5 | 0.6292 | 0.9883
59 | 0.89 | 0.9901
Gutiérrez, Jorge E. - Bejarano, Arturo - Fuente, Juan C. de la, Measurement and modeling of high-pressure (vapour+liquid) equilibria of (CO2+alcohol) binary systems, The Journal of Chemical Thermodynamics. 42 (2010) 591-596. doi:10.1016/j.jct.2009.11.015
T / K = | 313
P / bar | x₁ | y₁
21.1 | 0.123 | 0.971
30.9 | 0.194 | 0.98
35.6 | 0.235 | 0.99
44 | 0.289 | 0.985
53.4 | 0.367 | 0.981
63.9 | 0.506 | 0.989
71 | 0.621 | 0.991
74.4 | 0.725 | 0.992
Gutiérrez, Jorge E. - Bejarano, Arturo - Fuente, Juan C. de la, Measurement and modeling of high-pressure (vapour+liquid) equilibria of (CO2+alcohol) binary systems, The Journal of Chemical Thermodynamics. 42 (2010) 591-596. doi:10.1016/j.jct.2009.11.015
T / K = | 323
P / bar | x₁ | y₁
23.2 | 0.112 | 0.961
30.2 | 0.154 | 0.973
39 | 0.213 | 0.979
50.2 | 0.297 | 0.975
56.6 | 0.339 | 0.983
68.8 | 0.437 | 0.99
73.4 | 0.486 | 0.993
78.5 | 0.559 | 0.99
83.1 | 0.627 | 0.991
85.4 | 0.678 | 0.989
87.8 | 0.721 | 0.988
89.1 | 0.754 | 0.987
90.7 | 0.794 | 0.985
Yun, Z. - Shi, M. - Shi, J., High Pressure Vapor-Liquid Phase Equilibrium For Carbon Dioxide-n-Butanol And Carbon Dioxide-i-Butanol, Ranliao Huaxue Xuebao. 24 (1996) 87-92.
T / K = | 328.2
P / bar | x₁ | y₁
5.3 | 0.0286 | 0.7957
12.4 | 0.0594 | 0.9116
21.4 | 0.1018 | 0.943
29.7 | 0.1448 | 0.97
38.3 | 0.1987 | 0.9784
47.3 | 0.2524 | 0.9779
57.2 | 0.3219 | 0.9775
66.6 | 0.4023 | 0.982
74.9 | 0.4789 | 0.9854
83.3 | 0.5797 | 0.9844
90 | 0.6733 | 0.9818
95.2 | 0.7662 | 0.9793
98.2 | 0.8409 | 0.9735
99.4 | 0.8733 | 0.9684
Gutiérrez, Jorge E. - Bejarano, Arturo - Fuente, Juan C. de la, Measurement and modeling of high-pressure (vapour+liquid) equilibria of (CO2+alcohol) binary systems, The Journal of Chemical Thermodynamics. 42 (2010) 591-596. doi:10.1016/j.jct.2009.11.015
T / K = | 333
P / bar | x₁ | y₁
22.1 | 0.094 | 0.979
31 | 0.141 | 0.98
40.2 | 0.187 | 0.987
51.2 | 0.267 | 0.985
60.3 | 0.326 | 0.987
99.2 | 0.7 | 0.988
105.6 | 0.779 | 0.982
107.9 | 0.836 | 0.964
Chen, Huey-Ing - Chen, Po-Hung - Chang, Hung-Yi, High-Pressure Vapor-Liquid Equilibria for CO2 + 2-Butanol, CO2 + Isobutanol, and CO2 + tert-Butanol Systems, Journal of Chemical & Engineering Data. 48 (2003) 1407-1412. doi:10.1021/je020214r
T / K = | 341.6
P / bar | x₁ | y₁
50.1 | 0.2481 | 0.9929
60.8 | 0.3027 | 0.9862
69.6 | 0.3551 | 0.9844
80.2 | 0.4189 | 0.9839
89.9 | 0.4805 | 0.9806
99.7 | 0.5625 | 0.9767
110.4 | 0.664 | 0.9763
120.1 | 0.7443 | 0.9602
Chen, Huey-Ing - Chen, Po-Hung - Chang, Hung-Yi, High-Pressure Vapor-Liquid Equilibria for CO2 + 2-Butanol, CO2 + Isobutanol, and CO2 + tert-Butanol Systems, Journal of Chemical & Engineering Data. 48 (2003) 1407-1412. doi:10.1021/je020214r
T / K = | 351.3
P / bar | x₁ | y₁
50.1 | 0.2369 | 0.9853
60.8 | 0.2838 | 0.9818
69.6 | 0.331 | 0.9793
80.2 | 0.3888 | 0.9787
89.9 | 0.4421 | 0.9764
99.7 | 0.4997 | 0.9703
110.4 | 0.5642 | 0.9658
120.1 | 0.629 | 0.965
Semenova, A.I. - Emel'yanova, E.A. - Tsimmerman, S.S. - Tsiklis, D.S., Phase equilibriums in the isobutyl alcohol-​carbon dioxide system, Russ. J. Phys. Chem. 52 (1978) 1149-1152.
T / K = | 373.15
P / bar | x₁ | y₁
5 | 0.018 | 0.846
10 | 0.038 | 0.906
20 | 0.081 | 0.952
30 | 0.124 | 0.973
40 | 0.166 | 0.976
50 | 0.208 | 0.975
120 | 0.522 | 0.973
130 | 0.58 | 0.968
140 | 0.647 | 0.93
147.4 | 0.81 | 0.81 | CRIT
Semenova, A.I. - Emel'yanova, E.A. - Tsimmerman, S.S. - Tsiklis, D.S., Phase equilibriums in the isobutyl alcohol-​carbon dioxide system, Russ. J. Phys. Chem. 52 (1978) 1149-1152.
T / K = | 423.15
P / bar | x₁ | y₁
10 | 0.021 | 0.618
20 | 0.058 | 0.771
30 | 0.096 | 0.842
40 | 0.134 | 0.874
50 | 0.172 | 0.886
60 | 0.209 | 0.891
70 | 0.247 | 0.897
80 | 0.286 | 0.898
90 | 0.326 | 0.9
100 | 0.364 | 0.898
110 | 0.402 | 0.896
120 | 0.44 | 0.893
130 | 0.489 | 0.874
140 | 0.577 | 0.832
147 | 0.716 | 0.716 | CRIT
Semenova, A.I. - Emel'yanova, E.A. - Tsimmerman, S.S. - Tsiklis, D.S., Phase equilibriums in the isobutyl alcohol-​carbon dioxide system, Russ. J. Phys. Chem. 52 (1978) 1149-1152.
T / K = | 448.15
P / bar | x₁ | y₁
10 | 0.003 | 0.345
20 | 0.042 | 0.618
30 | 0.076 | 0.718
40 | 0.111 | 0.764
50 | 0.147 | 0.786
60 | 0.182 | 0.801
70 | 0.217 | 0.808
80 | 0.252 | 0.812
90 | 0.289 | 0.817
100 | 0.326 | 0.821
110 | 0.366 | 0.827
120 | 0.407 | 0.832
130 | 0.457 | 0.815
140 | 0.54 | 0.747
143.6 | 0.664 | 0.664 | CRIT
Semenova, A.I. - Emel'yanova, E.A. - Tsimmerman, S.S. - Tsiklis, D.S., Phase equilibriums in the isobutyl alcohol-​carbon dioxide system, Russ. J. Phys. Chem. 52 (1978) 1149-1152.
T / K = | 493.15
P / bar | x₁ | y₁
30 | 0.023 | 0.496
40 | 0.063 | 0.594
50 | 0.101 | 0.636
60 | 0.14 | 0.666
70 | 0.178 | 0.692
80 | 0.218 | 0.705
110 | 0.349 | 0.692
120 | 0.455 | 0.613
122 | 0.52 | 0.52 | CRIT
--------------------------------------------
Enthalpy of mixing
--------------------------------------------
Ochi, Kenji - Dai, Wenbin - Wada, Yutaka - Hayashi, Hiroyuki - Kurihara, Kiyofumi - Kojima, Kazuo, Measurement and correlation of excess molar enthalpies for the systems containing supercritical carbon dioxide and alcohols, Fluid Phase Equilibria. 194-197 (2002) 919-928. doi:10.1016/S0378-3812(01)00704-X
T / K = | 308.15
P / bar = | 75
hᴹ / J.mol⁻¹ | z₁
-113 | 0.0825
-281 | 0.1596
-444 | 0.2317
-691 | 0.2993
-953 | 0.3629
-1308 | 0.4227
-1686 | 0.4792
-2030 | 0.5325
-2351 | 0.583
-2718 | 0.6308
-2992 | 0.6762
-3306 | 0.7193
-3566 | 0.7604
-3804 | 0.7995
-4034 | 0.8368
-4212 | 0.8724
-4362 | 0.9064
-4091 | 0.9389
-2110 | 0.9701
Ochi, Kenji - Dai, Wenbin - Wada, Yutaka - Hayashi, Hiroyuki - Kurihara, Kiyofumi - Kojima, Kazuo, Measurement and correlation of excess molar enthalpies for the systems containing supercritical carbon dioxide and alcohols, Fluid Phase Equilibria. 194-197 (2002) 919-928. doi:10.1016/S0378-3812(01)00704-X
T / K = | 308.15
P / bar = | 80
hᴹ / J.mol⁻¹ | z₁
19 | 0.0424
34 | 0.0833
39 | 0.1228
32 | 0.161
18 | 0.2335
-18 | 0.3015
-58 | 0.3653
-122 | 0.4253
-194 | 0.4818
-278 | 0.5351
-370 | 0.5855
-472 | 0.6333
-586 | 0.6785
-706 | 0.7214
-815 | 0.7623
-925 | 0.8011
-1039 | 0.8382
-1148 | 0.8735
-1183 | 0.9073
-1198 | 0.9395
-932 | 0.9704
-487 | 0.9854
Ochi, Kenji - Dai, Wenbin - Wada, Yutaka - Hayashi, Hiroyuki - Kurihara, Kiyofumi - Kojima, Kazuo, Measurement and correlation of excess molar enthalpies for the systems containing supercritical carbon dioxide and alcohols, Fluid Phase Equilibria. 194-197 (2002) 919-928. doi:10.1016/S0378-3812(01)00704-X
T / K = | 308.15
P / bar = | 85
hᴹ / J.mol⁻¹ | z₁
45 | 0.0428
87 | 0.084
122 | 0.1238
144 | 0.1622
165 | 0.2352
169 | 0.3035
165 | 0.3675
132 | 0.4275
96 | 0.4841
49 | 0.5374
-10 | 0.5878
-66 | 0.6354
-132 | 0.6805
-200 | 0.7233
-288 | 0.764
-360 | 0.8026
-441 | 0.8394
-515 | 0.8745
-513 | 0.908
-448 | 0.9401
-400 | 0.9555
-317 | 0.9707
-173 | 0.9855


## 909_1109
Name | CARBON DIOXIDE | 1-PENTANOL
CAS | 124-38-9 | 71-41-0
InChiKey | CURLTUGMZLYLDI-UHFFFAOYSA-N | AMQJEAYHLZJPGS-UHFFFAOYSA-N
Critical temperature / K | 304.21 | 588.1
Critical pressure / bar | 73.83 | 38.97
Acentric factor | 0.224 | 0.575
--------------------------------------------
Isothermal phase equilibrium data
--------------------------------------------
Secuianu, Catinca - Feroiu, Viorel - Geană, Dan, Measurements and Modeling of High-Pressure Phase Behavior of the Carbon Dioxide + Pentan-1-ol Binary System, Journal of Chemical & Engineering Data. 56 (2011) 5000-5007. doi:10.1021/je200867n
T / K = | 293.15
P / bar | x₁ | y₁
5.2 | 0.0358 | 0.9924
9.8 | 0.0738 | 0.996
19.7 | 0.1572 | 0.9986
29.2 | 0.2486 | 0.9989
42 | 0.3832 | 0.9988
47.4 | 0.4583 | 0.9988
52.3 | 0.596 | 0.9986
54.2 | 0.7457 | 0.998
54.5 | 0.7641 | 0.998
Secuianu, Catinca - Feroiu, Viorel - Geană, Dan, High-Pressure Vapour-Liquid Equilibria of Carbon Dioxide + I-Pentanol System. Experimental Measurements and Modelling, Revista de Chimie-Bucharest. 58 (2007) 1176-1181.
T / K = | 313.15
P / bar | x₁ | y₁
5.9 | 0.04 | 0.9937
17.5 | 0.123 | 0.997
30.7 | 0.206 | 0.9982
39.8 | 0.266 | 0.9985
51.6 | 0.354 | 0.9985
63.5 | 0.451 | 0.9984
70.2 | 0.518 | 0.9979
Gutiérrez, Jorge E. - Bejarano, Arturo - Fuente, Juan C. de la, Measurement and modeling of high-pressure (vapour+liquid) equilibria of (CO2+alcohol) binary systems, The Journal of Chemical Thermodynamics. 42 (2010) 591-596. doi:10.1016/j.jct.2009.11.015
T / K = | 313.15
P / bar | x₁ | y₁
18.1 | 0.104 | 0.977
30 | 0.187 | 0.981
40.9 | 0.263 | 0.982
52.7 | 0.34 | 0.985
62.9 | 0.423 | 0.992
67.5 | 0.477 | 0.992
76 | 0.57 | 0.993
81.5 | 0.683 | 0.998
83.9 | 0.76 | 0.995
Secuianu, Catinca - Feroiu, Viorel - Geană, Dan, Measurements and Modeling of High-Pressure Phase Behavior of the Carbon Dioxide + Pentan-1-ol Binary System, Journal of Chemical & Engineering Data. 56 (2011) 5000-5007. doi:10.1021/je200867n
T / K = | 333.15
P / bar | x₁ | y₁
5.9 | 0.0383 | 0.9889
14.1 | 0.0725 | 0.9905
26.5 | 0.1388 | 0.9926
33.8 | 0.182 | 0.9935
45.5 | 0.2365 | 0.9931
58.8 | 0.3144 | 0.9932
73.4 | 0.3927 | 0.9919
84.8 | 0.4638 | 0.9903
97.5 | 0.5507 | 0.9875
106.7 | 0.6208 | 0.9836
Gutiérrez, Jorge E. - Bejarano, Arturo - Fuente, Juan C. de la, Measurement and modeling of high-pressure (vapour+liquid) equilibria of (CO2+alcohol) binary systems, The Journal of Chemical Thermodynamics. 42 (2010) 591-596. doi:10.1016/j.jct.2009.11.015
T / K = | 333.15
P / bar | x₁ | y₁
24 | 0.102 | 0.968
33.7 | 0.159 | 0.975
42.6 | 0.211 | 0.983
53 | 0.261 | 0.987
63.2 | 0.333 | 0.989
72.9 | 0.385 | 0.992
78.1 | 0.42 | 0.991
91.8 | 0.515 | 0.993
102.9 | 0.611 | 0.993
112.1 | 0.703 | 0.994
117.2 | 0.744 | 0.989
Secuianu, Catinca - Feroiu, Viorel - Geană, Dan, High-Pressure Vapour-Liquid Equilibria of Carbon Dioxide + I-Pentanol System. Experimental Measurements and Modelling, Revista de Chimie-Bucharest. 58 (2007) 1176-1181.
T / K = | 353.15
P / bar | x₁ | y₁
8.3 | 0.0351 | 0.9889
20.1 | 0.0834 | 0.9924
30.3 | 0.1292 | 0.993
39.9 | 0.1744 | 0.9932
49.9 | 0.2152 | 0.9929
60 | 0.2513 | 0.9924
70.1 | 0.2989 | 0.9921
80.1 | 0.3466 | 0.991
90 | 0.3968 | 0.99
100 | 0.4477 | 0.9885
112.2 | 0.495 | 0.9866
Staby, Arne - Mollerup, Jørgen, Measurement of mutual solubilities of 1-Pentanol and supercritical carbon dioxide, The Journal of Supercritical Fluids. 6 (1993) 15-19. doi:10.1016/0896-8446(93)90005-I
T / K = | 373.15
P / bar | x₁ | y₁
25 | 0.0875 | 0.9926
25 | 0.0917 | 0.9942
65 | 0.2459 | 0.9904
100 | 0.3938 | 0.9866
100 | 0.3975 | 0.988
125 | 0.5028 | 0.9802
125 | 0.5044 | 0.9803
150 | 0.6185 | 0.9637
150 | 0.6326 | 0.9642
170 | 0.7556 | 0.9108
170 | 0.7669 | 0.9142
--------------------------------------------
Critical point
--------------------------------------------
Gurdial, Gurdev S. - Foster, Neil R. - Yun, S. L. Jimmy - Tilly, Kevin D., Phase Behavior of Supercritical Fluid—Entrainer Systems, Supercritical Fluid Engineering Science. 514 (1992) 34-45.
T / K | P / bar | x₁
307.5 | 76.6 | 0.9955
309.7 | 78.9 | 0.9916
312 | 81.5 | 0.9872
315 | 85.5 | 0.9818
318.5 | 90.8 | 0.9763
Gutiérrez, Jorge E. - Bejarano, Arturo - Fuente, Juan C. de la, Measurement and modeling of high-pressure (vapour+liquid) equilibria of (CO2+alcohol) binary systems, The Journal of Chemical Thermodynamics. 42 (2010) 591-596. doi:10.1016/j.jct.2009.11.015
T / K | P / bar | x₁
323 | 103.2 | 0.859
Silva-Oliver, G - Galicia-Luna, Luis A - Sandler, S. I, Vapor–liquid equilibria and critical points for the carbon dioxide +1-pentanol and carbon dioxide +2-pentanol systems at temperatures from 332 to 432 K, Fluid Phase Equilibria. 200 (2002) 161-172. doi:10.1016/S0378-3812(02)00024-9
T / K | P / bar | x₁
333.08 | 119.36 | 0.8866
343.69 | 136.09 | 0.885
374.93 | 170.34 | 0.8401
414.23 | 186.1 | 0.8198
426.86 | 186.65 | 0.7765


## 909_1313
Name | CARBON DIOXIDE | ETHYL ACETATE
CAS | 124-38-9 | 141-78-6
InChiKey | CURLTUGMZLYLDI-UHFFFAOYSA-N | XEKOWRVHYACXOJ-UHFFFAOYSA-N
Critical temperature / K | 304.21 | 523.3
Critical pressure / bar | 73.83 | 38.8
Acentric factor | 0.224 | 0.366
--------------------------------------------
Isothermal phase equilibrium data
--------------------------------------------
Wagner, Zdeněk - Pavlíček, Jan, Vapour-liquid equilibrium in the carbon dioxide—ethyl acetate system at high pressure, Fluid Phase Equilibria. 97 (1994) 119-126. doi:10.1016/0378-3812(94)85010-0
T / K = | 303.15
P / bar | x₁ | y₁
20.316 | 0.5684 | 0.9925
30.59 | 0.7088 | 0.9938
30.772 | 0.7104 | 0.9939
38.503 | 0.7917 | 0.9955
40.611 | 0.8096 | 0.9926
45.231 | 0.8518 | 0.9941
45.424 | 0.8506 | 0.9945
46.17 | 0.8572 | 0.9957
53.21 | 0.911 | 0.9942
53.59 | 0.9084 | 0.9948
63.25 | 0.9638 | 0.9957
70.46 | 0.993 | 0.9969
Chrisochoou, A. - Schaber, K. - Bolz, U., Phase equilibria for enzyme-catalyzed reactions in supercritical carbon dioxide, Fluid Phase Equilibria. 108 (1995) 1-14. doi:10.1016/0378-3812(95)02696-C
T / K = | 313.15
P / bar | x₁ | y₁
9.2 | 0.17 | 0.974
20.8 | 0.353 | 0.986
27 | 0.437 | 0.988
36.4 | 0.555 | 0.99
45.5 | 0.657 | 0.991
51.4 | 0.723 | 0.991
57 | 0.783 | 0.991
72.1 | 0.913 | 0.991
75.5 | 0.927 | 0.99
78.8 | 0.958 | 0.989
Wagner, Zdeněk - Pavlíček, Jan, Vapour-liquid equilibrium in the carbon dioxide—ethyl acetate system at high pressure, Fluid Phase Equilibria. 97 (1994) 119-126. doi:10.1016/0378-3812(94)85010-0
T / K = | 323.15
P / bar | x₁ | y₁
20.468 | 0.45 | 0.9878
20.66 | 0.4464 | 0.9849
29.638 | 0.5733 | 0.99
30.529 | 0.5815 | 0.9894
39.071 | 0.6727 | 0.9898
39.294 | 0.6739 | 0.9897
49.639 | 0.7605 | 0.9915
52.253 | 0.7771 | 0.9911
57.998 | 0.8159 | 0.9884
61.727 | 0.8401 | 0.9922
66.003 | 0.8634 | 0.9915
73.552 | 0.9052 | 0.9893
77.605 | 0.9238 | 0.99
80.239 | 0.9347 | 0.9903
83.694 | 0.9473 | 0.9889
89.065 | 0.9684 | 0.9866
90.2 | 0.9752 | 0.9826
Chrisochoou, A. - Schaber, K. - Bolz, U., Phase equilibria for enzyme-catalyzed reactions in supercritical carbon dioxide, Fluid Phase Equilibria. 108 (1995) 1-14. doi:10.1016/0378-3812(95)02696-C
T / K = | 333.15
P / bar | x₁ | y₁
16.2 | 0.225 | 0.961
24.1 | 0.32 | 0.972
31.3 | 0.398 | 0.972
86.6 | 0.814 | 0.969
--------------------------------------------
Enthalpy of mixing
--------------------------------------------
Zahran, Fouad - Pando, Concepción - Renuncio, Juan A.R. - Cabañas, Albertina, Excess molar enthalpies for mixtures of supercritical CO2 and ethyl acetate and their role in supercritical fluid applications, The Journal of Chemical Thermodynamics. 51 (2012) 59-64. doi:10.1016/j.jct.2012.02.034
T / K = | 313.15
P / bar = | 90
hᴹ / J.mol⁻¹ | z₁
-453 | 0.087
-947 | 0.172
-1361 | 0.256
-1924 | 0.381
-2196 | 0.462
-2524 | 0.542
-2861 | 0.66
-3042 | 0.737
-2983 | 0.814
-2660 | 0.889
-2262 | 0.926
-1584 | 0.963
Zahran, Fouad - Pando, Concepción - Renuncio, Juan A.R. - Cabañas, Albertina, Excess molar enthalpies for mixtures of supercritical CO2 and ethyl acetate and their role in supercritical fluid applications, The Journal of Chemical Thermodynamics. 51 (2012) 59-64. doi:10.1016/j.jct.2012.02.034
T / K = | 313.15
P / bar = | 120
hᴹ / J.mol⁻¹ | z₁
-419 | 0.123
-776 | 0.235
-1015 | 0.338
-1166 | 0.432
-1288 | 0.519
-1368 | 0.599
-1403 | 0.673
-1349 | 0.742
-1265 | 0.806
-1099 | 0.866
-669 | 0.949
-371 | 0.975
Zahran, Fouad - Pando, Concepción - Renuncio, Juan A.R. - Cabañas, Albertina, Excess molar enthalpies for mixtures of supercritical CO2 and ethyl acetate and their role in supercritical fluid applications, The Journal of Chemical Thermodynamics. 51 (2012) 59-64. doi:10.1016/j.jct.2012.02.034
T / K = | 313.15
P / bar = | 150
hᴹ / J.mol⁻¹ | z₁
-362 | 0.132
-632 | 0.25
-871 | 0.356
-1013 | 0.452
-1148 | 0.539
-1194 | 0.618
-1151 | 0.724
-1023 | 0.788
-948 | 0.818
-762 | 0.875
-518 | 0.927
-375 | 0.953
Zahran, Fouad - Pando, Concepción - Renuncio, Juan A.R. - Cabañas, Albertina, Excess molar enthalpies for mixtures of supercritical CO2 and ethyl acetate and their role in supercritical fluid applications, The Journal of Chemical Thermodynamics. 51 (2012) 59-64. doi:10.1016/j.jct.2012.02.034
T / K = | 313.15
P / bar = | 180
hᴹ / J.mol⁻¹ | z₁
-258 | 0.071
-424 | 0.137
-693 | 0.259
-843 | 0.367
-938 | 0.463
-990 | 0.55
-1005 | 0.629
-942 | 0.7
-754 | 0.825
-607 | 0.88
-414 | 0.931
-312 | 0.955
Zahran, Fouad - Pando, Concepción - Renuncio, Juan A.R. - Cabañas, Albertina, Excess molar enthalpies for mixtures of supercritical CO2 and ethyl acetate and their role in supercritical fluid applications, The Journal of Chemical Thermodynamics. 51 (2012) 59-64. doi:10.1016/j.jct.2012.02.034
T / K = | 323.15
P / bar = | 90
hᴹ / J.mol⁻¹ | z₁
-881 | 0.087
-1586 | 0.172
-2202 | 0.256
-3338 | 0.421
-3724 | 0.502
-4136 | 0.582
-4455 | 0.66
-4489 | 0.737
-4313 | 0.814
-3349 | 0.889
-2290 | 0.926
-1153 | 0.963
Zahran, Fouad - Pando, Concepción - Renuncio, Juan A.R. - Cabañas, Albertina, Excess molar enthalpies for mixtures of supercritical CO2 and ethyl acetate and their role in supercritical fluid applications, The Journal of Chemical Thermodynamics. 51 (2012) 59-64. doi:10.1016/j.jct.2012.02.034
T / K = | 323.15
P / bar = | 120
hᴹ / J.mol⁻¹ | z₁
-640 | 0.123
-1136 | 0.235
-1486 | 0.338
-1737 | 0.432
-1986 | 0.559
-2047 | 0.636
-2044 | 0.742
-1902 | 0.806
-1691 | 0.866
-1373 | 0.922
-1133 | 0.949
-651 | 0.975
Zahran, Fouad - Pando, Concepción - Renuncio, Juan A.R. - Cabañas, Albertina, Excess molar enthalpies for mixtures of supercritical CO2 and ethyl acetate and their role in supercritical fluid applications, The Journal of Chemical Thermodynamics. 51 (2012) 59-64. doi:10.1016/j.jct.2012.02.034
T / K = | 323.15
P / bar = | 150
hᴹ / J.mol⁻¹ | z₁
-454 | 0.132
-730 | 0.25
-987 | 0.369
-1141 | 0.452
-1281 | 0.539
-1357 | 0.655
-1341 | 0.724
-1315 | 0.757
-1192 | 0.88
-1046 | 0.875
-734 | 0.927
-553 | 0.953
Zahran, Fouad - Pando, Concepción - Renuncio, Juan A.R. - Cabañas, Albertina, Excess molar enthalpies for mixtures of supercritical CO2 and ethyl acetate and their role in supercritical fluid applications, The Journal of Chemical Thermodynamics. 51 (2012) 59-64. doi:10.1016/j.jct.2012.02.034
T / K = | 323.15
P / bar = | 180
hᴹ / J.mol⁻¹ | z₁
-282 | 0.071
-456 | 0.137
-713 | 0.259
-899 | 0.367
-1008 | 0.463
-1090 | 0.55
-1147 | 0.629
-1117 | 0.7
-1005 | 0.796
-843 | 0.853
-768 | 0.88
-518 | 0.931
-387 | 0.955
Zahran, Fouad - Pando, Concepción - Renuncio, Juan A.R. - Cabañas, Albertina, Excess molar enthalpies for mixtures of supercritical CO2 and ethyl acetate and their role in supercritical fluid applications, The Journal of Chemical Thermodynamics. 51 (2012) 59-64. doi:10.1016/j.jct.2012.02.034
T / K = | 333.15
P / bar = | 90
hᴹ / J.mol⁻¹ | z₁
-863 | 0.087
-1798 | 0.172
-2551 | 0.257
-3119 | 0.339
-3609 | 0.421
-4148 | 0.542
-4356 | 0.66
-4407 | 0.737
-4150 | 0.814
-3388 | 0.889
-2228 | 0.926
-1077 | 0.963
Zahran, Fouad - Pando, Concepción - Renuncio, Juan A.R. - Cabañas, Albertina, Excess molar enthalpies for mixtures of supercritical CO2 and ethyl acetate and their role in supercritical fluid applications, The Journal of Chemical Thermodynamics. 51 (2012) 59-64. doi:10.1016/j.jct.2012.02.034
T / K = | 333.15
P / bar = | 150
hᴹ / J.mol⁻¹ | z₁
-565 | 0.132
-949 | 0.25
-1244 | 0.356
-1433 | 0.452
-1560 | 0.539
-1656 | 0.618
-1705 | 0.69
-1679 | 0.757
-1574 | 0.818
-1337 | 0.875
-942 | 0.927
-756 | 0.953
--------------------------------------------
Critical point
--------------------------------------------
Byun, Hun-Soo - Choi, Min-Yong - Lim, Jong-Sung, High-pressure phase behavior and modeling of binary mixtures for alkyl acetate in supercritical carbon dioxide, The Journal of Supercritical Fluids. 37 (2006) 323-332. doi:10.1016/j.supflu.2005.10.007
T / K | P / bar | x₁
313.2 | 81.6 | 0.964
333.2 | 97 | 0.928
353.2 | 107.1 | 0.846
373.2 | 116.1 | 0.821
393.2 | 116.6 | 0.788
Juntarachat, Niramol - Privat, Romain - Coniglio, Lucie - Jaubert, Jean-Noël, Development of a Predictive Equation of State for CO2 + Ethyl Ester Mixtures Based on Critical Points Measurements, Journal of Chemical & Engineering Data. 59 (2014) 3205-3219. doi:10.1021/je5002494
T / K | P / bar | x₁
335.14 | 98.585 | 0.9443
356.13 | 112.08 | 0.9115
391.38 | 123.62 | 0.8577
418.78 | 120.54 | 0.7902
434.98 | 116.36 | 0.7158
455.01 | 106.1 | 0.6271
469.78 | 95.135 | 0.5328
481.81 | 84.875 | 0.4198
493.95 | 73.116 | 0.2934
504.49 | 61.3 | 0.1988
514.36 | 49.326 | 0.1011


## 909_1401
Name | CARBON DIOXIDE | DIMETHYL ETHER
CAS | 124-38-9 | 115-10-6
InChiKey | CURLTUGMZLYLDI-UHFFFAOYSA-N | LCGLNKUTAGEVQW-UHFFFAOYSA-N
Critical temperature / K | 304.21 | 400.1
Critical pressure / bar | 73.83 | 53.7
Acentric factor | 0.224 | 0.2
--------------------------------------------
Isothermal phase equilibrium data
--------------------------------------------
Tsang, Charles Y. - Streett, William B., Vapor-liquid equilibrium in the system carbon dioxide/dimethyl ether, Journal of Chemical & Engineering Data. 26 (1981) 155-159. doi:10.1021/je00024a018
T / K = | 273.15
P / bar | x₁ | y₁
4.1 | 0.0763 | 0.3613
5.2 | 0.127 | 0.5024
10.9 | 0.3658 | 0.7959
12.4 | 0.4286 | 0.8346
14.5 | 0.4877 | 0.8699
17.3 | 0.5722 | 0.9004
20.7 | 0.6631 | 0.93
24.1 | 0.7445 | 0.9527
27.6 | 0.8325 | 0.9694
31 | 0.9149 | 0.9833
Tsang, Charles Y. - Streett, William B., Vapor-liquid equilibrium in the system carbon dioxide/dimethyl ether, Journal of Chemical & Engineering Data. 26 (1981) 155-159. doi:10.1021/je00024a018
T / K = | 288.2
P / bar | x₁ | y₁
13.8 | 0.3016 | 0.6943
17.4 | 0.3955 | 0.7793
20.7 | 0.4708 | 0.8277
25.5 | 0.5729 | 0.8733
31 | 0.6788 | 0.9097
35.9 | 0.7572 | 0.9345
39.3 | 0.814 | 0.949
Jonasson, Ari - Persson, Ole - Fredenslund, Aage, High Pressure Solubility of Carbon Dioxide and Carbon Monoxide in Dimethyl Ether, Journal of Chemical & Engineering Data. 40 (1995) 296-300. doi:10.1021/je00017a066
T / K = | 288.2
P / bar | x₁ | y₁
5 | 0.0149 | 0.1733
6 | 0.0541 | 0.3061
7.2 | 0.1019 | 0.4312
8.6 | 0.1518 | 0.5242
10.2 | 0.2022 | 0.6047
12.4 | 0.2663 | 0.6794
14.8 | 0.324 | 0.7365
17.7 | 0.403 | 0.7888
21 | 0.4782 | 0.8322
24.6 | 0.5526 | 0.8639
28.4 | 0.6284 | 0.8937
32.7 | 0.7079 | 0.9161
37.3 | 0.7822 | 0.9391
41.2 | 0.8501 | 0.958
Laursen, T. - Rasmussen, P. - Andersen, S.I., VLE and VLLE Measurements of Dimethyl Ether Containing Systems, J. Chem. Eng. Data. 47 (2002) 198-202. doi:10.1021/je010154+
T / K = | 298.15
P / bar | x₁ | y₁
16.6 | 0.2597 | 0.6857
25.6 | 0.4546 | 0.8179
34.6 | 0.6164 | 0.8875
41.2 | 0.7261 | 0.919
49.8 | 0.8478 | 0.9542
Laursen, T. - Rasmussen, P. - Andersen, S.I., VLE and VLLE Measurements of Dimethyl Ether Containing Systems, J. Chem. Eng. Data. 47 (2002) 198-202. doi:10.1021/je010154+
T / K = | 308.65
P / bar | x₁ | y₁
13 | 0.1023 | 0.4052
17.7 | 0.1954 | 0.5821
19.3 | 0.2272 | 0.5908
25.7 | 0.3443 | 0.7292
31.1 | 0.4289 | 0.7874
38.8 | 0.5491 | 0.8476
45.8 | 0.6515 | 0.8791
50.8 | 0.7154 | 0.8986
57.3 | 0.7939 | 0.9221
Tsang, Charles Y. - Streett, William B., Vapor-liquid equilibrium in the system carbon dioxide/dimethyl ether, Journal of Chemical & Engineering Data. 26 (1981) 155-159. doi:10.1021/je00024a018
T / K = | 308.65
P / bar | x₁ | y₁
9 | 0.0291 | 0.1354
11.7 | 0.0891 | 0.3421
15.9 | 0.184 | 0.4987
18.6 | 0.2433 | 0.5743
22.1 | 0.3102 | 0.6528
24.5 | 0.3535 | 0.6856
27.6 | 0.4055 | 0.732
30.7 | 0.4568 | 0.7702
37.9 | 0.5695 | 0.8241
41.4 | 0.6141 | 0.8488
44.8 | 0.6597 | 0.867
48.3 | 0.7006 | 0.8857
51.7 | 0.7427 | 0.8962
60 | 0.8375 | 0.9257
62.6 | 0.8611 | 0.9329
Jonasson, Ari - Persson, Ole - Fredenslund, Aage, High Pressure Solubility of Carbon Dioxide and Carbon Monoxide in Dimethyl Ether, Journal of Chemical & Engineering Data. 40 (1995) 296-300. doi:10.1021/je00017a066
T / K = | 308.65
P / bar | x₁ | y₁
8.7 | 0.0212 | 0.123
10.6 | 0.0689 | 0.2783
12.4 | 0.1094 | 0.3828
14.6 | 0.1569 | 0.4773
17 | 0.2067 | 0.5468
19.6 | 0.2583 | 0.6103
22.3 | 0.3061 | 0.6633
25 | 0.3575 | 0.7035
28 | 0.405 | 0.7465
34.3 | 0.5055 | 0.8171
37.6 | 0.5602 | 0.8417
42.8 | 0.6266 | 0.871
45.2 | 0.6582 | 0.8808
48 | 0.6934 | 0.8839
51.1 | 0.7291 | 0.8922
53.9 | 0.7596 | 0.9149
56.6 | 0.7917 | 0.9186
61.2 | 0.8395 | 0.9271
62.5 | 0.8516 | 0.9294
63.3 | 0.8577 | 0.9335
Laursen, T. - Rasmussen, P. - Andersen, S.I., VLE and VLLE Measurements of Dimethyl Ether Containing Systems, J. Chem. Eng. Data. 47 (2002) 198-202. doi:10.1021/je010154+
T / K = | 320.15
P / bar | x₁ | y₁
14.5 | 0.0708 | 0.2862
18.7 | 0.1412 | 0.4432
25.6 | 0.259 | 0.5992
34.3 | 0.388 | 0.7106
40.4 | 0.4768 | 0.7651
50.3 | 0.5932 | 0.8218
55.9 | 0.6536 | 0.8476
64.1 | 0.7414 | 0.8684
69.7 | 0.7869 | 0.8769
73.2 | 0.814 | 0.8886
Tsang, Charles Y. - Streett, William B., Vapor-liquid equilibrium in the system carbon dioxide/dimethyl ether, Journal of Chemical & Engineering Data. 26 (1981) 155-159. doi:10.1021/je00024a018
T / K = | 335.17
P / bar | x₁ | y₁
17.9 | 0.0448 | 0.1563
20 | 0.0756 | 0.2404
23.6 | 0.1254 | 0.3588
28.3 | 0.193 | 0.4663
32.5 | 0.2499 | 0.5298
38.6 | 0.3286 | 0.6033
48.3 | 0.4361 | 0.678
55.9 | 0.5216 | 0.7126
65.4 | 0.613 | 0.7525
72.4 | 0.6845 | 0.771
75.8 | 0.7126 | 0.772
79.3 | 0.7364 | 0.7701
79 | 0.76 | 0.76 | CRIT
Tsang, Charles Y. - Streett, William B., Vapor-liquid equilibrium in the system carbon dioxide/dimethyl ether, Journal of Chemical & Engineering Data. 26 (1981) 155-159. doi:10.1021/je00024a018
T / K = | 350.2
P / bar | x₁ | y₁
21.7 | 0.0112 | 0.034
23.4 | 0.0312 | 0.0895
25.5 | 0.0553 | 0.1611
27.6 | 0.0797 | 0.2143
31.4 | 0.1231 | 0.3074
35.7 | 0.1722 | 0.3879
41.5 | 0.241 | 0.4652
46.5 | 0.2955 | 0.5065
57.9 | 0.4137 | 0.5916
62.4 | 0.4508 | 0.611
66.9 | 0.49 | 0.6272
69.1 | 0.5168 | 0.6342
75 | 0.605 | 0.605 | CRIT
Tsang, Charles Y. - Streett, William B., Vapor-liquid equilibrium in the system carbon dioxide/dimethyl ether, Journal of Chemical & Engineering Data. 26 (1981) 155-159. doi:10.1021/je00024a018
T / K = | 360.07
P / bar | x₁ | y₁
26.1 | 0.0104 | 0.0313
27.9 | 0.0296 | 0.0809
29.9 | 0.0502 | 0.1336
32.5 | 0.0787 | 0.1952
35.3 | 0.1082 | 0.2528
45.2 | 0.2135 | 0.3942
49.3 | 0.2531 | 0.432
52.5 | 0.285 | 0.457
56.9 | 0.3269 | 0.4878
60.9 | 0.3652 | 0.504
65.5 | 0.4093 | 0.5273
69 | 0.4434 | 0.5351
71.1 | 0.4734 | 0.5283
72 | 0.505 | 0.505 | CRIT
Tsang, Charles Y. - Streett, William B., Vapor-liquid equilibrium in the system carbon dioxide/dimethyl ether, Journal of Chemical & Engineering Data. 26 (1981) 155-159. doi:10.1021/je00024a018
T / K = | 370.13
P / bar | x₁ | y₁
31.9 | 0.0134 | 0.0317
33.8 | 0.0317 | 0.0774
36.4 | 0.0564 | 0.1304
40.3 | 0.0923 | 0.1975
43.4 | 0.1226 | 0.2462
53.7 | 0.2268 | 0.3611
55.2 | 0.2376 | 0.3724
56.8 | 0.2546 | 0.3835
66.1 | 0.346 | 0.4276
69 | 0.405 | 0.405 | CRIT
Tsang, Charles Y. - Streett, William B., Vapor-liquid equilibrium in the system carbon dioxide/dimethyl ether, Journal of Chemical & Engineering Data. 26 (1981) 155-159. doi:10.1021/je00024a018
T / K = | 377.57
P / bar | x₁ | y₁
35.9 | 0.0101 | 0.0187
41 | 0.0523 | 0.1109
42.7 | 0.0679 | 0.1358
45.5 | 0.0932 | 0.1798
48.3 | 0.1177 | 0.2127
51 | 0.1436 | 0.2429
53.8 | 0.1692 | 0.2729
56.9 | 0.1996 | 0.2972
60 | 0.2311 | 0.3164
63.7 | 0.2765 | 0.3288
66 | 0.335 | 0.335 | CRIT
Tsang, Charles Y. - Streett, William B., Vapor-liquid equilibrium in the system carbon dioxide/dimethyl ether, Journal of Chemical & Engineering Data. 26 (1981) 155-159. doi:10.1021/je00024a018
T / K = | 386.56
P / bar | x₁ | y₁
41.9 | 0.006 | 0.0102
42.9 | 0.0146 | 0.0273
44.1 | 0.0251 | 0.0457
47.3 | 0.0508 | 0.0832
49.3 | 0.0684 | 0.1122
51.7 | 0.0888 | 0.1388
53.8 | 0.1064 | 0.1589
55.9 | 0.1243 | 0.1744
59 | 0.15 | 0.15 | CRIT
--------------------------------------------
Critical point
--------------------------------------------
Tsang, Charles Y. - Streett, William B., Vapor-liquid equilibrium in the system carbon dioxide/dimethyl ether, Journal of Chemical & Engineering Data. 26 (1981) 155-159. doi:10.1021/je00024a018
T / K | P / bar | x₁
308.45 | 77 | 0.96
320.06 | 80 | 0.88


## 909_1604
Name | CARBON DIOXIDE | CHLORODIFLUOROMETHANE
CAS | 124-38-9 | 75-45-6
InChiKey | CURLTUGMZLYLDI-UHFFFAOYSA-N | VOPWNXZWBYDODV-UHFFFAOYSA-N
Critical temperature / K | 304.21 | 369.3
Critical pressure / bar | 73.83 | 49.71
Acentric factor | 0.224 | 0.219
--------------------------------------------
Isothermal phase equilibrium data
--------------------------------------------
Wang, Xiaoqing - Wang, Yanru - Shi, Jun - Lu, Benjamin C. Y., Isothermal vapor-liquid equilibria at elevated pressures for the systems containing nitrogen, carbon dioxide, and chlorodifluoromethane, Journal of Chemical & Engineering Data. 36 (1991) 436-439. doi:10.1021/je00004a027
T / K = | 263.2
P / bar | x₁ | y₁
5.16 | 0.087 | 0.367
7.07 | 0.19 | 0.571
8.8 | 0.281 | 0.683
9.9 | 0.341 | 0.733
11.08 | 0.389 | 0.776
13.08 | 0.47 | 0.831
15.14 | 0.564 | 0.874
16.81 | 0.631 | 0.901
18.94 | 0.72 | 0.928
20.67 | 0.789 | 0.949
22.87 | 0.876 | 0.97
24.14 | 0.921 | 0.982
Wang, Xiaoqing - Wang, Yanru - Shi, Jun - Lu, Benjamin C. Y., Isothermal vapor-liquid equilibria at elevated pressures for the systems containing nitrogen, carbon dioxide, and chlorodifluoromethane, Journal of Chemical & Engineering Data. 36 (1991) 436-439. doi:10.1021/je00004a027
T / K = | 268.2
P / bar | x₁ | y₁
5.57 | 0.073 | 0.293
6.29 | 0.112 | 0.382
7.41 | 0.163 | 0.494
8.97 | 0.228 | 0.607
9.53 | 0.256 | 0.637
10.88 | 0.316 | 0.7
13.2 | 0.408 | 0.776
15.26 | 0.482 | 0.827
16.97 | 0.549 | 0.86
18.92 | 0.615 | 0.89
19.88 | 0.658 | 0.901
21.04 | 0.697 | 0.916
22.71 | 0.746 | 0.935
24.78 | 0.818 | 0.954
26.7 | 0.878 | 0.971
27.87 | 0.917 | 0.981
Wang, Xiaoqing - Wang, Yanru - Shi, Jun - Lu, Benjamin C. Y., Isothermal vapor-liquid equilibria at elevated pressures for the systems containing nitrogen, carbon dioxide, and chlorodifluoromethane, Journal of Chemical & Engineering Data. 36 (1991) 436-439. doi:10.1021/je00004a027
T / K = | 273.2
P / bar | x₁ | y₁
6.05 | 0.047 | 0.214
7.04 | 0.096 | 0.343
9.04 | 0.178 | 0.517
9.38 | 0.195 | 0.544
11.13 | 0.264 | 0.633
13.01 | 0.341 | 0.706
14.27 | 0.378 | 0.745
15.97 | 0.442 | 0.788
17.38 | 0.492 | 0.817
20.98 | 0.616 | 0.876
24.93 | 0.735 | 0.922
25.88 | 0.761 | 0.93
27.96 | 0.819 | 0.949
30.5 | 0.895 | 0.97
30.83 | 0.903 | 0.972
Wang, Xiaoqing - Wang, Yanru - Shi, Jun - Lu, Benjamin C. Y., Isothermal vapor-liquid equilibria at elevated pressures for the systems containing nitrogen, carbon dioxide, and chlorodifluoromethane, Journal of Chemical & Engineering Data. 36 (1991) 436-439. doi:10.1021/je00004a027
T / K = | 288.2
P / bar | x₁ | y₁
8.94 | 0.034 | 0.139
10.35 | 0.083 | 0.278
12.18 | 0.142 | 0.406
14.08 | 0.199 | 0.504
14.38 | 0.206 | 0.516
17.51 | 0.296 | 0.627
23.19 | 0.437 | 0.754
27.09 | 0.538 | 0.815
28.84 | 0.572 | 0.836
34.77 | 0.702 | 0.893
40.62 | 0.826 | 0.937
46.54 | 0.933 | 0.975
Nohka, Junichi - Sarashina, Eiji - Arai, Yasuhiko - Saito, Shozaburo, Correlation Of Vapor-Liquid Equilibria For Systems Containing A Polar Component By The Bwr Equation, Journal of Chemical Engineering of Japan. 6 (1973) 10-17. doi:10.1252/jcej.6.10
T / K = | 323.15
P / bar | x₁ | y₁
28.067 | 0.142 | 0.318
39.314 | 0.317 | 0.537
51.676 | 0.482 | 0.672
57.553 | 0.56 | 0.726
63.835 | 0.643 | 0.764
67.381 | 0.686 | 0.785
70.928 | 0.726 | 0.798
73.258 | 0.749 | 0.805
Roth, H. - Peters-Gerth, P. - Lucas, K., Experimental vapor-liquid equilibria in the systems R 22-R 23, R 22-Co2, Cs2-R 22, R 23-Co2, Cs2-R 23 and their correlation by equations of state, Fluid Phase Equilibria. 73 (1992) 147-166. doi:10.1016/0378-3812(92)85045-A
T / K = | 328.15
P / bar | x₁ | y₁
27.62 | 0.0964 | 0.216
32.32 | 0.1676 | 0.3357
36.99 | 0.2423 | 0.4288
41.99 | 0.3069 | 0.5027
46.97 | 0.3745 | 0.5632
52.03 | 0.439 | 0.6134
57 | 0.5003 | 0.6538
62.06 | 0.561 | 0.6894
67.49 | 0.6218 | 0.7171
70.15 | 0.6538 | 0.728
--------------------------------------------
Critical point
--------------------------------------------
Lee, Jae Min - Lee, Byung-Chul - Cho, Chan-Hwi, Measurement of bubble point pressures and critical points of carbon dioxide and chlorodifluoromethane mixtures using the variable-volume view cell apparatus, Korean Journal of Chemical Engineering. 17 (2000) 510-515. doi:10.1007/BF02707158
T / K | P / bar | x₁
337.15 | 71 | 0.5866
347.85 | 65.3 | 0.416
358.15 | 59.8 | 0.2476
365.55 | 54 | 0.1036


## 909_1614
Name | CARBON DIOXIDE | DIFLUOROMETHANE
CAS | 124-38-9 | 75-10-5
InChiKey | CURLTUGMZLYLDI-UHFFFAOYSA-N | RWRIWBAIICGTTQ-UHFFFAOYSA-N
Critical temperature / K | 304.21 | 351.255
Critical pressure / bar | 73.83 | 57.84
Acentric factor | 0.224 | 0.277
--------------------------------------------
Isothermal phase equilibrium data
--------------------------------------------
Stein, Fred Paul. - Adams, Robert A., Vapor-liquid equilibriums for carbon dioxide-difluoromethane system, Journal of Chemical & Engineering Data. 16 (1971) 146-149. doi:10.1021/je60049a015
T / K = | 222.04
P / bar | x₁ | y₁
1.1445 | 0.0199 | 0.101
1.2962 | 0.044 | 0.213
1.703 | 0.124 | 0.447
2.0822 | 0.199 | 0.587
2.7993 | 0.324 | 0.737
3.5232 | 0.458 | 0.825
4.1575 | 0.564 | 0.882
4.8263 | 0.688 | 0.924
5.571 | 0.822 | 0.9609
5.7847 | 0.864 | 0.9694
6.1432 | 0.927 | 0.9822
Stein, Fred Paul. - Adams, Robert A., Vapor-liquid equilibriums for carbon dioxide-difluoromethane system, Journal of Chemical & Engineering Data. 16 (1971) 146-149. doi:10.1021/je60049a015
T / K = | 244.26
P / bar | x₁ | y₁
3.082 | 0.019 | 0.079
3.4129 | 0.048 | 0.183
3.7508 | 0.073 | 0.275
4.4747 | 0.135 | 0.424
5.2332 | 0.197 | 0.54
6.5915 | 0.313 | 0.676
7.9359 | 0.429 | 0.771
9.57 | 0.56 | 0.847
11.107 | 0.689 | 0.904
12.438 | 0.798 | 0.942
13.362 | 0.883 | 0.9651
14.066 | 0.944 | 0.9819
Stein, Fred Paul. - Adams, Robert A., Vapor-liquid equilibriums for carbon dioxide-difluoromethane system, Journal of Chemical & Engineering Data. 16 (1971) 146-149. doi:10.1021/je60049a015
T / K = | 266.48
P / bar | x₁ | y₁
6.8741 | 0.0138 | 0.051
10.301 | 0.173 | 0.442
12.08 | 0.252 | 0.556
13.583 | 0.32 | 0.628
18.85 | 0.567 | 0.804
20.526 | 0.633 | 0.847
23.022 | 0.747 | 0.895
25.062 | 0.831 | 0.932
26.648 | 0.898 | 0.959
28.166 | 0.9605 | 0.981
Rivollet, F - Chapoy, A - Coquelet, C - Richon, D, Vapor–liquid equilibrium data for the carbon dioxide (CO2) + difluoromethane (R32) system at temperatures from 283.12 to 343.25 K and pressures up to 7.46 MPa, Fluid Phase Equilibria. 218 (2004) 95-101. doi:10.1016/j.fluid.2003.12.002
T / K = | 305.15
P / bar | x₁ | y₁
23.56 | 0.072 | 0.153
34.5 | 0.284 | 0.477
44.16 | 0.468 | 0.65
56.39 | 0.685 | 0.796
66.02 | 0.854 | 0.896
69.05 | 0.905 | 0.928
Rivollet, F - Chapoy, A - Coquelet, C - Richon, D, Vapor–liquid equilibrium data for the carbon dioxide (CO2) + difluoromethane (R32) system at temperatures from 283.12 to 343.25 K and pressures up to 7.46 MPa, Fluid Phase Equilibria. 218 (2004) 95-101. doi:10.1016/j.fluid.2003.12.002
T / K = | 313.3
P / bar | x₁ | y₁
26.16 | 0.025 | 0.053
49.94 | 0.428 | 0.588
60.91 | 0.602 | 0.716
70.6 | 0.749 | 0.801
71.7 | 0.766 | 0.811
73.18 | 0.788 | 0.822
Rivollet, F - Chapoy, A - Coquelet, C - Richon, D, Vapor–liquid equilibrium data for the carbon dioxide (CO2) + difluoromethane (R32) system at temperatures from 283.12 to 343.25 K and pressures up to 7.46 MPa, Fluid Phase Equilibria. 218 (2004) 95-101. doi:10.1016/j.fluid.2003.12.002
T / K = | 323.34
P / bar | x₁ | y₁
32.99 | 0.025 | 0.048
42.26 | 0.168 | 0.276
55.37 | 0.363 | 0.485
67.38 | 0.525 | 0.612
71.82 | 0.582 | 0.644
72.93 | 0.597 | 0.65
74.64 | 0.625 | 0.656
Rivollet, F - Chapoy, A - Coquelet, C - Richon, D, Vapor–liquid equilibrium data for the carbon dioxide (CO2) + difluoromethane (R32) system at temperatures from 283.12 to 343.25 K and pressures up to 7.46 MPa, Fluid Phase Equilibria. 218 (2004) 95-101. doi:10.1016/j.fluid.2003.12.002
T / K = | 333.33
P / bar | x₁ | y₁
41.7 | 0.031 | 0.052
67.1 | 0.369 | 0.434
70.87 | 0.419 | 0.464
71.91 | 0.433 | 0.465
Rivollet, F - Chapoy, A - Coquelet, C - Richon, D, Vapor–liquid equilibrium data for the carbon dioxide (CO2) + difluoromethane (R32) system at temperatures from 283.12 to 343.25 K and pressures up to 7.46 MPa, Fluid Phase Equilibria. 218 (2004) 95-101. doi:10.1016/j.fluid.2003.12.002
T / K = | 343.23
P / bar | x₁ | y₁
54.27 | 0.069 | 0.088
58.52 | 0.119 | 0.154
62.5 | 0.167 | 0.201
65.19 | 0.204 | 0.229
65.89 | 0.217 | 0.228
--------------------------------------------
Critical point
--------------------------------------------
Rivollet, F - Chapoy, A - Coquelet, C - Richon, D, Vapor–liquid equilibrium data for the carbon dioxide (CO2) + difluoromethane (R32) system at temperatures from 283.12 to 343.25 K and pressures up to 7.46 MPa, Fluid Phase Equilibria. 218 (2004) 95-101. doi:10.1016/j.fluid.2003.12.002
T / K | P / bar | x₁
309.82 | 74.97 | 0.9
315.33 | 75.77 | 0.8
320.68 | 75.98 | 0.7
325.95 | 75.48 | 0.6
331.09 | 74.11 | 0.5
336 | 71.87 | 0.4
340.04 | 68.82 | 0.3
344.47 | 65.53 | 0.2
348.25 | 61.96 | 0.1
Diefenbacher, A. - Türk, M., (Vapour+liquid) Equilibria of binary mixtures of CO2, CH2F2, CHF3, and SF6, The Journal of Chemical Thermodynamics. 34 (2002) 1361-1375. doi:10.1016/S0021-9614(02)00123-4
T / K | P / bar | x₁
309.99 | 74.75 | 0.891
310.39 | 74.81 | 0.883
318.29 | 75.47 | 0.743
324.76 | 74.91 | 0.626
330.71 | 73.27 | 0.509
330.95 | 73.17 | 0.501
341.63 | 67.06 | 0.263
343.09 | 65.86 | 0.226
Kordikowski, Andreas - Robertson, Duncan G. - Poliakoff, Martyn - DiNoia, Todd D. - McHugh, Mark - Aguiar-Ricardo, Ana, Acoustic Determination of the Critical Surfaces in the Ternary Systems CO2 + CH2F2 + CF3CH2F and CO + C2H4 + CH3CHCH2 and in Their Binary Subsystems, The Journal of Physical Chemistry B. 101 (1997) 5853-5862. doi:10.1021/jp963061l
T / K | P / bar | x₁
311.9 | 74.7 | 0.84
321.8 | 75 | 0.66
331.1 | 72.9 | 0.46
344.8 | 64.7 | 0.18


## 909_1921
Name | CARBON DIOXIDE | WATER
CAS | 124-38-9 | 7732-18-5
InChiKey | CURLTUGMZLYLDI-UHFFFAOYSA-N | XLYOFNOQVPJJNP-UHFFFAOYSA-N
Critical temperature / K | 304.21 | 647.096
Critical pressure / bar | 73.83 | 220.64
Acentric factor | 0.224 | 0.345
--------------------------------------------
Isothermal phase equilibrium data
--------------------------------------------
Zel'venskii, Ya.D., The solubility of carbon dioxide in water under pressure, Zh. Khim. Prom. 14 (1937) 1250-1257.
T / K = | 298.15
P / bar | x₁
10.738 | 0.0064
10.817 | 0.0062
21.33 | 0.0118
22.477 | 0.0124
24.291 | 0.0129
25.497 | 0.0134
30.793 | 0.0156
33.696 | 0.0166
33.794 | 0.0166
38.079 | 0.0185
38.422 | 0.0186
43.247 | 0.0203
44.179 | 0.0204
54.976 | 0.0229
55.064 | 0.023
61.684 | 0.024
Hou, Shu-Xin - Maitland, Geoffrey C. - Trusler, J.P. Martin, Measurement and modeling of the phase behavior of the (carbon dioxide+water) mixture at temperatures from 298.15K to 448.15K, The Journal of Supercritical Fluids. 73 (2013) 87-96. doi:10.1016/j.supflu.2012.11.011
T / K = | 298.15
P / bar | x₁ᵅ | x₁ᵝ | y₁
16.66 | 0.0089 | - | 0.9973
32.58 | 0.0154 | - | 0.9984
63.91 | 0.02484 | 0.99735 | 0.99806 | 3PL
Liu, Yuanhui - Hou, Minqiang - Ning, Hui - Yang, Dezhong - Yang, Guanying - Han, Buxing, Phase Equilibria of CO2 + N2 + H2O and N2 + CO2 + H2O + NaCl + KCl + CaCl2 Systems at Different Temperatures and Pressures, Journal of Chemical & Engineering Data. 57 (2012) 1928-1932. doi:10.1021/je3000958
T / K = | 308.15
P / bar | x₁
80 | 0.0224
120 | 0.0238
160 | 0.025
Ferrentino, Giovanna - Barletta, Diego - Balaban, Murat Omer - Ferrari, Giovanna - Poletto, Massimo, Measurement and prediction of CO2 solubility in sodium phosphate monobasic solutions for food treatment with high pressure carbon dioxide, The Journal of Supercritical Fluids. 52 (2010) 142-150. doi:10.1016/j.supflu.2009.10.005
T / K = | 308.15
P / bar | x₁
75.8 | 0.0229
103.4 | 0.0239
131 | 0.0246
54.5 | 0.0229
57.2 | 0.0239
58.5 | 0.0246
Liu, Yuanhui - Hou, Minqiang - Yang, Guanying - Han, Buxing, Solubility of CO2 in aqueous solutions of NaCl, KCl, CaCl2 and their mixed salts at different temperatures and pressures, The Journal of Supercritical Fluids. 56 (2011) 125-129. doi:10.1016/j.supflu.2010.12.003
T / K = | 308.15
P / bar | x₁
21 | 0.0093
40.9 | 0.0157
60.8 | 0.0204
80.9 | 0.0224
100.8 | 0.0231
120.5 | 0.0238
140.1 | 0.0245
158.3 | 0.0249
King, M.B. - Mubarak, A. - Kim, J.D. - Bott, T.R., The mutual solubilities of water with supercritical and liquid carbon dioxides, The Journal of Supercritical Fluids. 5 (1992) 296-302. doi:10.1016/0896-8446(92)90021-B
T / K = | 308.15
P / bar | y₁
91.2 | 0.9962
101.3 | 0.9959
111.5 | 0.9959
126.7 | 0.9957
136.8 | 0.9956
152 | 0.9954
202.7 | 0.995
Zaalishvili, S.D., Solubility of carbon dioxide from its mixtures with hydrogen and nitrogen in water under pressure, Zh. Fiz. Khim. 14 (1940) 413-417.
T / K = | 308.15
P / bar | x₁
3.2424 | 0.0019
6.0795 | 0.0035
10.234 | 0.0059
13.679 | 0.0079
3.5464 | 0.0021
3.0398 | 0.0018
6.6875 | 0.0039
9.0179 | 0.0053
Hou, Shu-Xin - Maitland, Geoffrey C. - Trusler, J.P. Martin, Measurement and modeling of the phase behavior of the (carbon dioxide+water) mixture at temperatures from 298.15K to 448.15K, The Journal of Supercritical Fluids. 73 (2013) 87-96. doi:10.1016/j.supflu.2012.11.011
T / K = | 323.15
P / bar | x₁ | y₁
10.89 | 0.0033 | 0.9719
29.8 | 0.009 | 0.9949
74.06 | 0.0183 | 0.9965
100.21 | 0.0205 | 0.996
129.73 | 0.0214 | 0.9947
175.33 | 0.0226 | 0.9939
Dohrn, R. - Bünz, A.P. - Devlieghere, F. - Thelen, D., Experimental measurements of phase equilibria for ternary and quaternary systems of glucose, water, CO2 and ethanol with a novel apparatus, Fluid Phase Equilibria. 83 (1993) 149-158. doi:10.1016/0378-3812(93)87017-U
T / K = | 323.15
P / bar | x₁ | y₁
101 | 0.0208 | 0.9945
201 | 0.0235 | 0.9932
301 | 0.0251 | 0.9922
D'souza, Rupert - Patrick, Jennie R. - Teja, Amyn S., High Pressure Phase Equilibria in the Carbon Dioxide - n-Hexadecane and Carbon Dioxide - Water Systems, The Canadian Journal of Chemical Engineering. 66 (1988) 319-323. doi:10.1002/cjce.5450660221
T / K = | 323.15
P / bar | x₁ | y₁
101.33 | 0.0198 | 0.9945
152 | 0.021 | 0.9921
Briones, J.A. - Mullins, J.C. - Thies, M.C. - Kim, B.-U., Ternary phase equilibria for acetic acid-water mixtures with supercritical carbon dioxide, Fluid Phase Equilibria. 36 (1987) 235-246. doi:10.1016/0378-3812(87)85026-4
T / K = | 323.15
P / bar | x₁ | y₁
68.2 | 0.0165 | 0.9966
75.3 | 0.0175 | 0.9966
87.2 | 0.0177 | 0.9964
101.3 | 0.0208 | 0.9956
122.1 | 0.021 | 0.9946
147.5 | 0.0221 | 0.9939
176.8 | 0.0226 | 0.9936
Bamberger, A. - Sieder, G. - Maurer, G., High-pressure (vapor+liquid) equilibrium in binary mixtures of (carbon dioxide+water or acetic acid) at temperatures from 313 to 353 K, The Journal of Supercritical Fluids. 17 (2000) 97-110. doi:10.1016/S0896-8446(99)00054-6
T / K = | 333.2
P / bar | x₁ | y₁
40.5 | 0.0096 | 0.9934
70.8 | 0.0157 | 0.9949
80.8 | 0.0166 | 0.995
90.9 | 0.0179 | 0.9953
100.9 | 0.0186 | 0.9951
111 | 0.0195 | 0.9947
121 | 0.0201 | 0.9942
141.1 | 0.0208 | 0.9922
Hou, Shu-Xin - Maitland, Geoffrey C. - Trusler, J.P. Martin, Measurement and modeling of the phase behavior of the (carbon dioxide+water) mixture at temperatures from 298.15K to 448.15K, The Journal of Supercritical Fluids. 73 (2013) 87-96. doi:10.1016/j.supflu.2012.11.011
T / K = | 348.15
P / bar | x₁ | y₁
11.01 | 0.0022 | 0.9687
29.21 | 0.0061 | 0.9858
71.23 | 0.0127 | 0.9916
101.67 | 0.0159 | 0.9919
132.82 | 0.0186 | 0.9916
169.18 | 0.0199 | 0.99
D'souza, Rupert - Patrick, Jennie R. - Teja, Amyn S., High Pressure Phase Equilibria in the Carbon Dioxide - n-Hexadecane and Carbon Dioxide - Water Systems, The Canadian Journal of Chemical Engineering. 66 (1988) 319-323. doi:10.1002/cjce.5450660221
T / K = | 348.15
P / bar | x₁ | y₁
101.33 | 0.0156 | 0.9926
152 | 0.0188 | 0.991
Gillespie, P.C. - Wilson, G.M., Vapor-Liquid and Liquid-Liquid Equilibria: Water - Methane, Water - Carbon Dioxide, Water - Hydrogen Sulfide, Water - n-Pentane, Water - Methane - n-Pentane, GPA Research Report. (1982) 1-73.
T / K = | 348.15
P / bar | x₁ | y₁
6.8948 | 0.0015 | 0.9399
25.338 | 0.0054 | 0.9818
50.676 | 0.0101 | 0.9891
101.35 | 0.0162 | 0.9927
202.71 | 0.0209 | 0.9906
Bamberger, A. - Sieder, G. - Maurer, G., High-pressure (vapor+liquid) equilibrium in binary mixtures of (carbon dioxide+water or acetic acid) at temperatures from 313 to 353 K, The Journal of Supercritical Fluids. 17 (2000) 97-110. doi:10.1016/S0896-8446(99)00054-6
T / K = | 353.1
P / bar | x₁ | y₁
40.5 | 0.008 | 0.9857
60.6 | 0.0114 | 0.9891
70.8 | 0.0128 | 0.9896
80.8 | 0.014 | 0.9903
90.9 | 0.0151 | 0.9908
100.9 | 0.016 | 0.9907
111 | 0.0172 | 0.991
121 | 0.0176 | 0.9904
131 | 0.0184 | 0.99
Gillespie, P.C. - Wilson, G.M., Vapor-Liquid and Liquid-Liquid Equilibria: Water - Methane, Water - Carbon Dioxide, Water - Hydrogen Sulfide, Water - n-Pentane, Water - Methane - n-Pentane, GPA Research Report. (1982) 1-73.
T / K = | 366.48
P / bar | x₁ | y₁
6.8948 | 0.001 | 0.8797
25.338 | 0.0043 | 0.9653
50.676 | 0.0085 | 0.9803
101.35 | 0.0145 | 0.9863
202.71 | 0.0206 | 0.9857
Hou, Shu-Xin - Maitland, Geoffrey C. - Trusler, J.P. Martin, Measurement and modeling of the phase behavior of the (carbon dioxide+water) mixture at temperatures from 298.15K to 448.15K, The Journal of Supercritical Fluids. 73 (2013) 87-96. doi:10.1016/j.supflu.2012.11.011
T / K = | 373.15
P / bar | x₁ | y₁
11.07 | 0.0017 | 0.912
24.26 | 0.0039 | 0.9531
70.88 | 0.0109 | 0.979
102.35 | 0.0137 | 0.9825
133.52 | 0.0163 | 0.9832
170.7 | 0.0187 | 0.9829
Pfohl, O. - Avramova, Pavlina - Brunner, Gerd, Two- and three-​phase equilibria in systems containing benzene derivatives, carbon dioxide, and water at 373.15 K and 10-​30 MPa, Fluid Phase Equilibria. 141 (1998) 179-206. doi:10.1016/S0378-3812(97)00210-0
T / K = | 373.15
P / bar | x₁ | y₁
100 | 0.011 | 0.9799
200 | 0.0179 | 0.981
300 | 0.0204 | 0.9767
Takenouchi, S. - Kennedy, G. C., The binary system H2O-CO2 at high temperatures and pressures, American Journal of Science. 262 (1964) 1055-1074. doi:10.2475/ajs.262.9.1055
T / K = | 383.15
P / bar | x₁ | y₁
100 | 0.014 | 0.956
200 | 0.021 | 0.958
300 | 0.024 | 0.948
399.99 | 0.026 | 0.932
500 | 0.028 | 0.914
600 | 0.03 | 0.893
700 | 0.0315 | 0.872
800 | 0.033 | 0.854
900.01 | 0.0345 | 0.84
1000 | 0.036 | 0.83
1100 | 0.037 | 0.822
1200 | 0.0375 | 0.816
1300 | 0.0385 | 0.81
1400 | 0.039 | 0.804
1500 | 0.04 | 0.8
Gillespie, P.C. - Wilson, G.M., Vapor-Liquid and Liquid-Liquid Equilibria: Water - Methane, Water - Carbon Dioxide, Water - Hydrogen Sulfide, Water - n-Pentane, Water - Methane - n-Pentane, GPA Research Report. (1982) 1-73.
T / K = | 394.26
P / bar | x₁ | y₁
6.8948 | 0.0009 | 0.6889
25.338 | 0.0036 | 0.9078
50.676 | 0.0073 | 0.9483
101.35 | 0.0132 | 0.9677
202.71 | 0.0205 | 0.9728
Hou, Shu-Xin - Maitland, Geoffrey C. - Trusler, J.P. Martin, Measurement and modeling of the phase behavior of the (carbon dioxide+water) mixture at temperatures from 298.15K to 448.15K, The Journal of Supercritical Fluids. 73 (2013) 87-96. doi:10.1016/j.supflu.2012.11.011
T / K = | 398.15
P / bar | x₁ | y₁
11.58 | 0.0014 | 0.7869
31.76 | 0.0044 | 0.9147
73.21 | 0.01 | 0.9554
99.84 | 0.0131 | 0.9644
134.56 | 0.0157 | 0.9664
174.35 | 0.0186 | 0.9691
Hou, Shu-Xin - Maitland, Geoffrey C. - Trusler, J.P. Martin, Measurement and modeling of the phase behavior of the (carbon dioxide+water) mixture at temperatures from 298.15K to 448.15K, The Journal of Supercritical Fluids. 73 (2013) 87-96. doi:10.1016/j.supflu.2012.11.011
T / K = | 423.15
P / bar | x₁ | y₁
14.28 | 0.0013 | 0.6536
29.87 | 0.0035 | 0.8107
71.97 | 0.0087 | 0.9055
100.14 | 0.0123 | 0.925
134.18 | 0.0156 | 0.9363
173.55 | 0.0191 | 0.9434
Takenouchi, S. - Kennedy, G. C., The binary system H2O-CO2 at high temperatures and pressures, American Journal of Science. 262 (1964) 1055-1074. doi:10.2475/ajs.262.9.1055
T / K = | 423.15
P / bar | x₁ | y₁
100 | 0.0135 | 0.88
200 | 0.0215 | 0.91
300 | 0.026 | 0.9
399.99 | 0.029 | 0.882
500 | 0.032 | 0.862
600 | 0.0345 | 0.84
700 | 0.037 | 0.824
800 | 0.039 | 0.808
900.01 | 0.0405 | 0.794
1000 | 0.042 | 0.78
1100 | 0.044 | 0.77
1200 | 0.045 | 0.764
1300 | 0.046 | 0.758
1400 | 0.047 | 0.754
1500 | 0.048 | 0.752
Hou, Shu-Xin - Maitland, Geoffrey C. - Trusler, J.P. Martin, Measurement and modeling of the phase behavior of the (carbon dioxide+water) mixture at temperatures from 298.15K to 448.15K, The Journal of Supercritical Fluids. 73 (2013) 87-96. doi:10.1016/j.supflu.2012.11.011
T / K = | 448.15
P / bar | x₁ | y₁
13.27 | 0.0006 | 0.2957
36.57 | 0.0037 | 0.71
75.65 | 0.0086 | 0.8427
104.97 | 0.0114 | 0.8808
134.42 | 0.0141 | 0.8933
174.59 | 0.0176 | 0.8982
Zawisza, Andrzej - Malesinska, Boguslawa, Solubility of carbon dioxide in liquid water and of water in gaseous carbon dioxide in the range 0.2-5 MPa and at temperatures up to 473 K, Journal of Chemical & Engineering Data. 26 (1981) 388-391. doi:10.1021/je00026a012
T / K = | 448.15
P / bar | x₁
11.97 | 0.0005
19.77 | 0.0016
25.96 | 0.0025
30.37 | 0.003
40.8 | 0.0046
Takenouchi, S. - Kennedy, G. C., The binary system H2O-CO2 at high temperatures and pressures, American Journal of Science. 262 (1964) 1055-1074. doi:10.2475/ajs.262.9.1055
T / K = | 473.15
P / bar | x₁ | y₁
100 | 0.013 | 0.715
200 | 0.026 | 0.82
300 | 0.034 | 0.825
399.99 | 0.041 | 0.816
500 | 0.047 | 0.8
600 | 0.052 | 0.78
700 | 0.056 | 0.76
800 | 0.058 | 0.745
900.01 | 0.061 | 0.732
1000 | 0.063 | 0.72
1100 | 0.065 | 0.716
1200 | 0.067 | 0.706
1300 | 0.069 | 0.7
1400 | 0.07 | 0.694
1500 | 0.072 | 0.69
Takenouchi, S. - Kennedy, G. C., The binary system H2O-CO2 at high temperatures and pressures, American Journal of Science. 262 (1964) 1055-1074. doi:10.2475/ajs.262.9.1055
T / K = | 523.15
P / bar | x₁ | y₁
100 | 0.012 | 0.41
200 | 0.027 | 0.636
300 | 0.042 | 0.68
399.99 | 0.055 | 0.676
500 | 0.064 | 0.66
600 | 0.074 | 0.636
700 | 0.084 | 0.613
800 | 0.094 | 0.593
900.01 | 0.104 | 0.58
1000 | 0.115 | 0.567
1100 | 0.125 | 0.555
1200 | 0.132 | 0.548
1300 | 0.136 | 0.542
Takenouchi, S. - Kennedy, G. C., The binary system H2O-CO2 at high temperatures and pressures, American Journal of Science. 262 (1964) 1055-1074. doi:10.2475/ajs.262.9.1055
T / K = | 533.15
P / bar | x₁ | y₁
200 | 0.027 | 0.572
250.01 | 0.035 | 0.62
300 | 0.044 | 0.64
399.99 | 0.059 | 0.642
500 | 0.073 | 0.624
600 | 0.087 | 0.604
700 | 0.1 | 0.58
800 | 0.113 | 0.56
900.01 | 0.125 | 0.548
1000 | 0.135 | 0.536
1100 | 0.145 | 0.524
1200 | 0.155 | 0.51
1300 | 0.16 | 0.504
1400 | 0.165 | 0.502
1500 | 0.175 | 0.5
Tödheide, K. - Franck, E. U., Das Zweiphasengebiet und die kritische Kurve im System Kohlendioxid–Wasser bis zu Drucken von 3500 bar, Zeitschrift für Physikalische Chemie. 37 (1963) 387-401. doi:10.1524/zpch.1963.37.5_6.387
T / K = | 538.15
P / bar | x₁ | y₁
200 | 0.026 | 0.577
500 | 0.08 | 0.657
1000 | 0.155 | 0.6
1500 | 0.215 | 0.546
2000 | 0.272 | 0.508
2500 | 0.298 | 0.493
3000 | 0.292 | 0.55
3500 | 0.28 | 0.57
Tödheide, K. - Franck, E. U., Das Zweiphasengebiet und die kritische Kurve im System Kohlendioxid–Wasser bis zu Drucken von 3500 bar, Zeitschrift für Physikalische Chemie. 37 (1963) 387-401. doi:10.1524/zpch.1963.37.5_6.387
T / K = | 540.15
P / bar | x₁ | y₁
200 | 0.026 | 0.567
500 | 0.082 | 0.65
1000 | 0.17 | 0.575
1500 | 0.24 | 0.526
3500 | 0.355 | 0.51
1890 | 0.395 | 0.395 | CRIT
3140 | 0.43 | 0.43 | CRIT
Tödheide, K. - Franck, E. U., Das Zweiphasengebiet und die kritische Kurve im System Kohlendioxid–Wasser bis zu Drucken von 3500 bar, Zeitschrift für Physikalische Chemie. 37 (1963) 387-401. doi:10.1524/zpch.1963.37.5_6.387
T / K = | 541.15
P / bar | x₁ | y₁
200 | 0.026 | 0.559
300 | 0.048 | 0.62
400 | 0.064 | 0.644
500 | 0.083 | 0.642
600 | 0.095 | 0.638
700 | 0.118 | 0.622
799.99 | 0.138 | 0.603
899.99 | 0.16 | 0.586
1000 | 0.179 | 0.569
1100 | 0.197 | 0.556
1200 | 0.211 | 0.547
1300 | 0.228 | 0.53
1400 | 0.248 | 0.518
1500 | 0.278 | 0.497
1620 | 0.385 | 0.385 | CRIT
3600 | 0.435 | 0.435 | CRIT
Takenouchi, S. - Kennedy, G. C., The binary system H2O-CO2 at high temperatures and pressures, American Journal of Science. 262 (1964) 1055-1074. doi:10.2475/ajs.262.9.1055
T / K = | 543.15
P / bar | x₁ | y₁
200 | 0.027 | 0.53
250.01 | 0.036 | 0.57
500 | 0.087 | 0.57
600 | 0.106 | 0.546
700 | 0.125 | 0.52
800 | 0.145 | 0.496
900.01 | 0.166 | 0.462
1000 | 0.19 | 0.424
1100 | 0.215 | 0.382
1200 | 0.25 | 0.34
1230 | 0.288 | 0.288 | CRIT
Takenouchi, S. - Kennedy, G. C., The binary system H2O-CO2 at high temperatures and pressures, American Journal of Science. 262 (1964) 1055-1074. doi:10.2475/ajs.262.9.1055
T / K = | 548.15
P / bar | x₁ | y₁
100 | 0.01 | 0.256
150 | 0.019 | 0.426
200 | 0.028 | 0.5
250.01 | 0.038 | 0.54
500 | 0.096 | 0.53
600 | 0.12 | 0.496
700 | 0.144 | 0.46
800 | 0.175 | 0.42
885 | 0.27 | 0.27 | CRIT
Takenouchi, S. - Kennedy, G. C., The binary system H2O-CO2 at high temperatures and pressures, American Journal of Science. 262 (1964) 1055-1074. doi:10.2475/ajs.262.9.1055
T / K = | 573.15
P / bar | x₁ | y₁
100 | 0.004 | 0.08
150 | 0.016 | 0.29
200 | 0.029 | 0.39
250.01 | 0.041 | 0.434
300 | 0.054 | 0.454
350 | 0.068 | 0.456
399.99 | 0.084 | 0.448
450 | 0.104 | 0.422
500 | 0.127 | 0.38
549.99 | 0.17 | 0.32
575 | 0.236 | 0.236 | CRIT
Takenouchi, S. - Kennedy, G. C., The binary system H2O-CO2 at high temperatures and pressures, American Journal of Science. 262 (1964) 1055-1074. doi:10.2475/ajs.262.9.1055
T / K = | 598.15
P / bar | x₁ | y₁
150 | 0.01 | 0.106
200 | 0.026 | 0.246
250.01 | 0.043 | 0.321
300 | 0.061 | 0.342
350 | 0.082 | 0.334
399.99 | 0.112 | 0.286
435 | 0.18 | 0.18 | CRIT
Takenouchi, S. - Kennedy, G. C., The binary system H2O-CO2 at high temperatures and pressures, American Journal of Science. 262 (1964) 1055-1074. doi:10.2475/ajs.262.9.1055
T / K = | 623.15
P / bar | x₁ | y₁
200 | 0.015 | 0.09
250.01 | 0.04 | 0.162
300 | 0.064 | 0.166
325 | 0.105 | 0.105 | CRIT
--------------------------------------------
Isobaric phase equilibrium data
--------------------------------------------
Gillespie, P.C. - Wilson, G.M., Vapor-Liquid and Liquid-Liquid Equilibria: Water - Methane, Water - Carbon Dioxide, Water - Hydrogen Sulfide, Water - n-Pentane, Water - Methane - n-Pentane, GPA Research Report. (1982) 1-73.
P / bar = | 101.35
T / K | x₁ | y₁
288.71 | 0.0242 | 0.9972
298.15 | 0.0249 | 0.9966
302.59 | 0.0239 | 0.9961
304.21 | 0.0241 | 0.9959
Gillespie, P.C. - Wilson, G.M., Vapor-Liquid and Liquid-Liquid Equilibria: Water - Methane, Water - Carbon Dioxide, Water - Hydrogen Sulfide, Water - n-Pentane, Water - Methane - n-Pentane, GPA Research Report. (1982) 1-73.
P / bar = | 202.71
T / K | x₁ | y₁
288.71 | 0.0261 | 0.9971
298.15 | 0.0257 | 0.9962
302.59 | 0.0263 | 0.9956
304.21 | 0.0262 | 0.9955
--------------------------------------------
Enthalpy of mixing
--------------------------------------------
Pérez, Eduardo - Sánchez-Vicente, Yolanda - Cabañas, Albertina - Pando, Concepción - Renuncio, Juan A.R., Excess molar enthalpies for mixtures of supercritical carbon dioxide and water+ethanol solutions, The Journal of Supercritical Fluids. 36 (2005) 23-30. doi:10.1016/j.supflu.2005.03.006
T / K = | 308.15
P / bar = | 76.4
hᴹ / J.mol⁻¹ | z₁
-94 | 0.006
-207 | 0.011
-231 | 0.03
-220 | 0.05
-215 | 0.072
-212 | 0.105
-201 | 0.117
-187 | 0.155
-184 | 0.171
-179 | 0.202
-172 | 0.216
-168 | 0.238
-159 | 0.259
-137 | 0.356
-98 | 0.513
-67 | 0.628
-33 | 0.729
-20 | 0.812
15 | 0.937
Xuemin Chen - Gillespie, Sue E. - Oscarson, John L. - Izatt, Reed M., Calorimetric determination of thermodynamic quantities for chemical reactions in the system CO2-NaOH-H2O from 225 to 325°C, Journal of Solution Chemistry. 21 (1992) 825-848. doi:10.1007/BF00651511
T / K = | 498.15
P / bar = | 124
hᴹ / J.mol⁻¹ | z₁
546 | 0.0508
715 | 0.0666
960 | 0.0869
1737 | 0.1599
2481 | 0.2222
2881 | 0.2631
3842 | 0.3487
4560 | 0.4166
5265 | 0.4716
5747 | 0.5171
6582 | 0.5881
7595 | 0.6817
7782 | 0.7281
7302 | 0.7407
6117 | 0.7812
5338 | 0.8107
4371 | 0.851
3555 | 0.8771
2652 | 0.9049
1858 | 0.9346
1396 | 0.9501
Xuemin Chen - Gillespie, Sue E. - Oscarson, John L. - Izatt, Reed M., Calorimetric determination of thermodynamic quantities for chemical reactions in the system CO2-NaOH-H2O from 225 to 325°C, Journal of Solution Chemistry. 21 (1992) 825-848. doi:10.1007/BF00651511
T / K = | 548.15
P / bar = | 104
hᴹ / J.mol⁻¹ | z₁
306 | 0.0112
802 | 0.0223
1667 | 0.034
2108 | 0.0489
2638 | 0.0642
3527 | 0.0789
4016 | 0.0935
5103 | 0.1143
5397 | 0.1252
6487 | 0.1403
6654 | 0.1473
8237 | 0.1845
11436 | 0.2551
11811 | 0.271
14357 | 0.3116
15441 | 0.3407
15217 | 0.4045
14370 | 0.425
13600 | 0.4741
12158 | 0.5048
11990 | 0.5289
11168 | 0.5906
8414 | 0.6711
6954 | 0.7403
5123 | 0.8032
4475 | 0.8323
3203 | 0.8715
1594 | 0.9395
Xuemin Chen - Gillespie, Sue E. - Oscarson, John L. - Izatt, Reed M., Calorimetric determination of thermodynamic quantities for chemical reactions in the system CO2-NaOH-H2O from 225 to 325°C, Journal of Solution Chemistry. 21 (1992) 825-848. doi:10.1007/BF00651511
T / K = | 573.15
P / bar = | 110
hᴹ / J.mol⁻¹ | z₁
543 | 0.0085
803 | 0.0113
1482 | 0.0169
2018 | 0.0224
2776 | 0.0279
3339 | 0.0332
3827 | 0.0399
5154 | 0.0491
6532 | 0.0644
8137 | 0.0789
10128 | 0.0936
12053 | 0.1146
13872 | 0.125
15744 | 0.1474
18379 | 0.1848
17141 | 0.2553
15497 | 0.3119
13796 | 0.4047
11557 | 0.5049
9054 | 0.6047
7691 | 0.671
6241 | 0.7328
4480 | 0.8031
3024 | 0.8718
1448 | 0.9391
Wormald, C.J. - Lancaster, N.M. - Sellars, A.J., The excess molar enthalpies of {xH2O + (1 − x)CO}(g) and {xH2O + (1 − x)CO2}(g) at high temperatures and pressures, The Journal of Chemical Thermodynamics. 18 (1986) 135-147. doi:10.1016/0021-9614(86)90128-X
T / K = | 648.2
P / bar = | 50
hᴹ / J.mol⁻¹ | z₁
260 | 0.303
295 | 0.401
308 | 0.497
292 | 0.597
251 | 0.698
--------------------------------------------
Critical point
--------------------------------------------
Tödheide, K. - Franck, E. U., Das Zweiphasengebiet und die kritische Kurve im System Kohlendioxid–Wasser bis zu Drucken von 3500 bar, Zeitschrift für Physikalische Chemie. 37 (1963) 387-401. doi:10.1524/zpch.1963.37.5_6.387
T / K | P / bar | x₁
539.15 | 2450 | 0.415
542.15 | 1470 | 0.375
553.15 | 917 | 0.33
563.15 | 716 | 0.295
583.15 | 539 | 0.242
593.15 | 485 | 0.22
603.15 | 427 | 0.19
613.15 | 373 | 0.155
633.15 | 279 | 0.075


## 909_1922
Name | CARBON DIOXIDE | HYDROGEN SULFIDE
CAS | 124-38-9 | 7783-06-4
InChiKey | CURLTUGMZLYLDI-UHFFFAOYSA-N | RWSOTUBLDIXVET-UHFFFAOYSA-N
Critical temperature / K | 304.21 | 373.53
Critical pressure / bar | 73.83 | 89.629
Acentric factor | 0.224 | 0.094
--------------------------------------------
Isothermal phase equilibrium data
--------------------------------------------
Chapoy, Antonin - Coquelet, Christophe - Liu, Haifan - Valtz, Alain - Tohidi, Bahman, Vapour–liquid equilibrium data for the hydrogen sulphide (H2S)+carbon dioxide (CO2) system at temperatures from 258 to 313K, Fluid Phase Equilibria. 356 (2013) 223-228. doi:10.1016/j.fluid.2013.07.050
T / K = | 273.15
P / bar | x₁ | y₁
13.75 | 0.0541 | 0.2346
17.22 | 0.126 | 0.4006
22.46 | 0.292 | 0.5878
24.84 | 0.3959 | 0.6506
28.99 | 0.5897 | 0.7522
Ferrell, J.K. - Rousseau, R.W. - Bass, D.G., The solubility of acid gases in methanol (1979) 1-40.
T / K = | 293
P / bar | x₁ | y₁
20.265 | 0.02 | 0.131
25.331 | 0.09 | 0.315
30.398 | 0.179 | 0.45
35.464 | 0.285 | 0.543
40.53 | 0.42 | 0.63
45.596 | 0.563 | 0.71
50.663 | 0.739 | 0.811
52.689 | 0.82 | 0.87
Chapoy, Antonin - Coquelet, Christophe - Liu, Haifan - Valtz, Alain - Tohidi, Bahman, Vapour–liquid equilibrium data for the hydrogen sulphide (H2S)+carbon dioxide (CO2) system at temperatures from 258 to 313K, Fluid Phase Equilibria. 356 (2013) 223-228. doi:10.1016/j.fluid.2013.07.050
T / K = | 313.02
P / bar | x₁ | y₁
34.34 | 0.0489 | 0.1482
39.14 | 0.0983 | 0.2483
44.72 | 0.1655 | 0.356
54.75 | 0.3028 | 0.5008
--------------------------------------------
Isobaric phase equilibrium data
--------------------------------------------
Sobocinski, D. P. - Kurata, Fred, Heterogeneous phase equilibria of the hydrogen sulfide–carbon dioxide system, AIChE Journal. 5 (1959) 545-551. doi:10.1002/aic.690050425
P / bar = | 6.8948
T / K | x₁ | y₁
224.82 | 0.718 | 0.898
227.59 | 0.499 | 0.796
233.15 | 0.286 | 0.671
238.71 | 0.15 | 0.55
244.26 | 0.085 | 0.428
249.82 | 0.044 | 0.3
255.37 | 0.016 | 0.16
Sobocinski, D. P. - Kurata, Fred, Heterogeneous phase equilibria of the hydrogen sulfide–carbon dioxide system, AIChE Journal. 5 (1959) 545-551. doi:10.1002/aic.690050425
P / bar = | 13.79
T / K | x₁ | y₁
243.15 | 0.859 | 0.925
244.26 | 0.765 | 0.88
249.82 | 0.453 | 0.741
255.37 | 0.28 | 0.631
260.93 | 0.178 | 0.525
266.48 | 0.113 | 0.41
272.04 | 0.069 | 0.277
277.59 | 0.033 | 0.145
280.37 | 0.017 | 0.078
Sobocinski, D. P. - Kurata, Fred, Heterogeneous phase equilibria of the hydrogen sulfide–carbon dioxide system, AIChE Journal. 5 (1959) 545-551. doi:10.1002/aic.690050425
P / bar = | 20.684
T / K | x₁ | y₁
294.26 | 0.022 | 0.106
288.71 | 0.052 | 0.23
283.15 | 0.093 | 0.349
277.59 | 0.15 | 0.46
272.04 | 0.248 | 0.564
266.48 | 0.37 | 0.66
260.93 | 0.551 | 0.759
258.15 | 0.699 | 0.825
256.48 | 0.805 | 0.881
Bierlein, James A. - Kay, Webster B., Phase-Equilibrium Properties of System Carbon Dioxide-Hydrogen Sulfide, Industrial & Engineering Chemistry. 45 (1953) 618-624. doi:10.1021/ie50519a043
P / bar = | 40.53
T / K | x₁ | y₁
303.15 | 0.232 | 0.467
298.15 | 0.313 | 0.546
293.15 | 0.42 | 0.63
288.15 | 0.563 | 0.72
283.15 | 0.756 | 0.835
282.15 | 0.797 | 0.862
281.15 | 0.852 | 0.899
280.15 | 0.916 | 0.942
323.15 | 0.035 | 0.124
318.15 | 0.074 | 0.216
313.15 | 0.117 | 0.3
308.15 | 0.168 | 0.382
Bierlein, James A. - Kay, Webster B., Phase-Equilibrium Properties of System Carbon Dioxide-Hydrogen Sulfide, Industrial & Engineering Chemistry. 45 (1953) 618-624. doi:10.1021/ie50519a043
P / bar = | 50.662
T / K | x₁ | y₁
303.15 | 0.438 | 0.614
298.15 | 0.572 | 0.701
293.15 | 0.739 | 0.811
290.15 | 0.874 | 0.908
289.15 | 0.932 | 0.95
338.15 | 0.01 | 0.045
333.15 | 0.048 | 0.132
328.15 | 0.089 | 0.216
323.15 | 0.135 | 0.295
318.15 | 0.19 | 0.374
313.15 | 0.255 | 0.455
308.15 | 0.336 | 0.534
Bierlein, James A. - Kay, Webster B., Phase-Equilibrium Properties of System Carbon Dioxide-Hydrogen Sulfide, Industrial & Engineering Chemistry. 45 (1953) 618-624. doi:10.1021/ie50519a043
P / bar = | 60.795
T / K | x₁ | y₁
303.15 | 0.687 | 0.759
298.15 | 0.873 | 0.901
297.15 | 0.922 | 0.938
348.15 | 0.009 | 0.035
343.15 | 0.05 | 0.122
338.15 | 0.092 | 0.194
333.15 | 0.137 | 0.271
328.15 | 0.19 | 0.345
323.15 | 0.256 | 0.423
318.15 | 0.33 | 0.496
313.15 | 0.425 | 0.583
308.15 | 0.54 | 0.662
Bierlein, James A. - Kay, Webster B., Phase-Equilibrium Properties of System Carbon Dioxide-Hydrogen Sulfide, Industrial & Engineering Chemistry. 45 (1953) 618-624. doi:10.1021/ie50519a043
P / bar = | 81.06
T / K | x₁ | y₁
363.15 | 0.025 | 0.05
358.15 | 0.07 | 0.127
353.15 | 0.116 | 0.176
348.15 | 0.167 | 0.24
343.15 | 0.225 | 0.308
338.15 | 0.292 | 0.373
333.15 | 0.366 | 0.438
328.15 | 0.456 | 0.508
325.23 | 0.544 | 0.544 | CRIT
Sobocinski, D. P. - Kurata, Fred, Heterogeneous phase equilibria of the hydrogen sulfide–carbon dioxide system, AIChE Journal. 5 (1959) 545-551. doi:10.1002/aic.690050425
P / bar = | 82.738
T / K | x₁ | y₁
363.71 | 0.038 | 0.061
360.93 | 0.062 | 0.099
355.37 | 0.112 | 0.17
349.82 | 0.165 | 0.24
344.26 | 0.226 | 0.316
338.71 | 0.304 | 0.39
333.15 | 0.405 | 0.455
330.37 | 0.465 | 0.485
328.82 | 0.5 | 0.5 | CRIT
--------------------------------------------
Critical point
--------------------------------------------
Bierlein, James A. - Kay, Webster B., Phase-Equilibrium Properties of System Carbon Dioxide-Hydrogen Sulfide, Industrial & Engineering Chemistry. 45 (1953) 618-624. doi:10.1021/ie50519a043
T / K | P / bar | x₁
306.68 | 74.16 | 0.9009
309.11 | 74.829 | 0.8292
316.87 | 77.848 | 0.6659
330.13 | 83.208 | 0.4728
337.89 | 85.863 | 0.3759
347.63 | 88.518 | 0.2608
357.31 | 89.774 | 0.1614
366.65 | 89.966 | 0.063


## 909_1938
Name | CARBON DIOXIDE | CARBON DISULFIDE
CAS | 124-38-9 | 75-15-0
InChiKey | CURLTUGMZLYLDI-UHFFFAOYSA-N | QGJOPFRUJISHPQ-UHFFFAOYSA-N
Critical temperature / K | 304.21 | 552
Critical pressure / bar | 73.83 | 79
Acentric factor | 0.224 | 0.111
--------------------------------------------
Isothermal phase equilibrium data
--------------------------------------------
Reiff, W.-E. - Roth, H. - Lucas, K., Phase equilibria in the binary system carbon disulfide-carbon dioxide, Fluid Phase Equilibria. 73 (1992) 323-338. doi:10.1016/0378-3812(92)80016-3
T / K = | 273.15
P / bar | x₁ | y₁
4.74 | 0.026 | 0.9593
10.32 | 0.0518 | 0.9797
20.14 | 0.1182 | 0.9862
25.71 | 0.1761 | 0.9878
28.07 | 0.21 | 0.9861
30.08 | 0.263 | 0.9883
31.22 | 0.8711 | 0.9892
31.68 | 0.8967 | 0.991
32.22 | 0.9237 | 0.9919
Reiff, W.-E. - Roth, H. - Lucas, K., Phase equilibria in the binary system carbon disulfide-carbon dioxide, Fluid Phase Equilibria. 73 (1992) 323-338. doi:10.1016/0378-3812(92)80016-3
T / K = | 280
P / bar | x₁ | y₁
5.74 | 0.0301 | 0.9557
11.78 | 0.0604 | 0.9723
20.11 | 0.1135 | 0.9806
27.07 | 0.1683 | 0.983
31.08 | 0.2189 | 0.9845
33.14 | 0.2523 | 0.985
34.65 | 0.3042 | 0.9853
35.9 | 0.3674 | 0.9859
37.02 | 0.8846 | 0.9889
37.61 | 0.9123 | 0.9899
38.45 | 0.9367 | 0.992
Reiff, W.-E. - Roth, H. - Lucas, K., Phase equilibria in the binary system carbon disulfide-carbon dioxide, Fluid Phase Equilibria. 73 (1992) 323-338. doi:10.1016/0378-3812(92)80016-3
T / K = | 285
P / bar | x₁ | y₁
5.04 | 0.024 | 0.9366
10.18 | 0.0476 | 0.9642
19.98 | 0.095 | 0.9782
38.73 | 0.313 | 0.9834
39.79 | 0.3804 | 0.9835
40.02 | 0.4258 | 0.9824
40.08 | 0.7506 | 0.9841
40.83 | 0.8343 | 0.9847
42.43 | 0.9055 | 0.9875
Reiff, W.-E. - Roth, H. - Lucas, K., Phase equilibria in the binary system carbon disulfide-carbon dioxide, Fluid Phase Equilibria. 73 (1992) 323-338. doi:10.1016/0378-3812(92)80016-3
T / K = | 290
P / bar | x₁ | y₁
5.12 | 0.02 | 0.9258
15.02 | 0.0632 | 0.9701
25.21 | 0.1181 | 0.9785
34.68 | 0.1918 | 0.9813
38.23 | 0.2351 | 0.9814
41.33 | 0.2921 | 0.9816
44.08 | 0.4454 | 0.9824
45.98 | 0.8613 | 0.9839
46.9 | 0.8891 | 0.985
48.24 | 0.9244 | 0.9869
Reiff, W.-E. - Roth, H. - Lucas, K., Phase equilibria in the binary system carbon disulfide-carbon dioxide, Fluid Phase Equilibria. 73 (1992) 323-338. doi:10.1016/0378-3812(92)80016-3
T / K = | 299.88
P / bar | x₁ | y₁
5.3 | 0.0165 | 0.8945
10 | 0.035 | 0.94
15.04 | 0.053 | 0.9567
20.2 | 0.075 | 0.9646
30 | 0.1249 | 0.972
40.05 | 0.1907 | 0.9753
45.78 | 0.2524 | 0.974
52.86 | 0.4699 | 0.9747
53.39 | 0.5565 | 0.9754
54.28 | 0.7397 | 0.9753
56.21 | 0.8458 | 0.9769
58.34 | 0.8986 | 0.9789
Reiff, W.-E. - Roth, H. - Lucas, K., Phase equilibria in the binary system carbon disulfide-carbon dioxide, Fluid Phase Equilibria. 73 (1992) 323-338. doi:10.1016/0378-3812(92)80016-3
T / K = | 310
P / bar | x₁ | y₁
5.18 | 0.0148 | 0.8465
10.31 | 0.0321 | 0.9183
20.2 | 0.0695 | 0.9489
30.05 | 0.1123 | 0.9611
40.12 | 0.1684 | 0.9665
50.85 | 0.248 | 0.9672
60.22 | 0.3839 | 0.966
62.7 | 0.481 | 0.9663
64.33 | 0.65 | 0.9662
67.22 | 0.8267 | 0.9664
70.33 | 0.8907 | 0.9683
74 | 0.9363 | 0.9711
Reiff, W.-E. - Roth, H. - Lucas, K., Phase equilibria in the binary system carbon disulfide-carbon dioxide, Fluid Phase Equilibria. 73 (1992) 323-338. doi:10.1016/0378-3812(92)80016-3
T / K = | 330.01
P / bar | x₁ | y₁
10 | 0.0254 | 0.8413
20.3 | 0.0571 | 0.9117
30.27 | 0.0898 | 0.9332
40.77 | 0.1295 | 0.9434
53.94 | 0.1886 | 0.9473
64.95 | 0.2518 | 0.9476
74.95 | 0.3389 | 0.9453
80.2 | 0.4029 | 0.9422
85.4 | 0.5171 | 0.9377
88 | 0.629 | 0.9334
90.2 | 0.7393 | 0.9273
92.2 | 0.8101 | 0.9202
93 | 0.8269 | 0.9148
93.8 | 0.8496 | 0.9042
Reiff, W.-E. - Roth, H. - Lucas, K., Phase equilibria in the binary system carbon disulfide-carbon dioxide, Fluid Phase Equilibria. 73 (1992) 323-338. doi:10.1016/0378-3812(92)80016-3
T / K = | 360.01
P / bar | x₁ | y₁
15.18 | 0.0302 | 0.7598
35.66 | 0.0848 | 0.8737
54.8 | 0.1441 | 0.8994
69.7 | 0.198 | 0.9068
84.6 | 0.2634 | 0.906
100.4 | 0.3539 | 0.8972
108.6 | 0.411 | 0.8891
115.3 | 0.4768 | 0.8748
120.1 | 0.5396 | 0.8589
122.4 | 0.5788 | 0.8467
125.3 | 0.6471 | 0.8157
125.9 | 0.6674 | 0.8054
Reiff, W.-E. - Roth, H. - Lucas, K., Phase equilibria in the binary system carbon disulfide-carbon dioxide, Fluid Phase Equilibria. 73 (1992) 323-338. doi:10.1016/0378-3812(92)80016-3
T / K = | 410
P / bar | x₁ | y₁
14.95 | 0.0121 | 0.3262
25.9 | 0.0371 | 0.5729
40.74 | 0.0724 | 0.6973
49.92 | 0.0952 | 0.7396
61.16 | 0.123 | 0.7673
76.4 | 0.1639 | 0.7876
87.1 | 0.1945 | 0.7954
94.2 | 0.2171 | 0.799
104.2 | 0.2493 | 0.7991
117.6 | 0.2954 | 0.7931
125.5 | 0.3297 | 0.7869
135.8 | 0.3771 | 0.7719
145 | 0.4304 | 0.7549
149.5 | 0.4579 | 0.74
154.9 | 0.5083 | 0.7036
156.7 | 0.5318 | 0.6904
158.9 | 0.6008 | 0.6391
Reiff, W.-E. - Roth, H. - Lucas, K., Phase equilibria in the binary system carbon disulfide-carbon dioxide, Fluid Phase Equilibria. 73 (1992) 323-338. doi:10.1016/0378-3812(92)80016-3
T / K = | 448.15
P / bar | x₁ | y₁
40.4 | 0.0485 | 0.4477
55.8 | 0.0851 | 0.558
70.3 | 0.1209 | 0.6123
84.7 | 0.1537 | 0.6431
99.1 | 0.1909 | 0.6625
114.9 | 0.2359 | 0.6639
130.1 | 0.2886 | 0.6513
144.8 | 0.3495 | 0.6245
156.3 | 0.4402 | 0.5606
Reiff, W.-E. - Roth, H. - Lucas, K., Phase equilibria in the binary system carbon disulfide-carbon dioxide, Fluid Phase Equilibria. 73 (1992) 323-338. doi:10.1016/0378-3812(92)80016-3
T / K = | 473.15
P / bar | x₁ | y₁
48.8 | 0.0495 | 0.3452
57.6 | 0.0695 | 0.4095
70 | 0.0955 | 0.4748
79.7 | 0.1194 | 0.5075
90.9 | 0.1439 | 0.5279
99.5 | 0.1732 | 0.5425
110.5 | 0.2001 | 0.55
119.6 | 0.2272 | 0.5499
129.4 | 0.2629 | 0.5422
139.5 | 0.3091 | 0.5158
142.4 | 0.3288 | 0.5063
145 | 0.349 | 0.4876
--------------------------------------------
Enthalpy of mixing
--------------------------------------------
Wormald, C.J. - Hodgetts, R.W., Measurements of HmE for {xCO2+(1−x)CS2} in the liquid region up to T=300.15 K and p=7.5 MPa, Fluid Phase Equilibria. 204 (2003) 303-308. doi:10.1016/S0378-3812(02)00266-2
T / K = | 270.15
P / bar = | 50
hᴹ / J.mol⁻¹ | z₁
779 | 0.157
822 | 0.169
874 | 0.188
917 | 0.196
967 | 0.211
1015 | 0.229
1077 | 0.25
1127 | 0.32
1137 | 0.373
1164 | 0.432
1160 | 0.534
1144 | 0.576
1125 | 0.619
1094 | 0.685
1017 | 0.772
978 | 0.802
934 | 0.825
865 | 0.844
807 | 0.858
755 | 0.871
Wormald, C.J. - Hodgetts, R.W., Measurements of HmE for {xCO2+(1−x)CS2} in the liquid region up to T=300.15 K and p=7.5 MPa, Fluid Phase Equilibria. 204 (2003) 303-308. doi:10.1016/S0378-3812(02)00266-2
T / K = | 290.15
P / bar = | 75
hᴹ / J.mol⁻¹ | z₁
724 | 0.171
764 | 0.182
806 | 0.198
849 | 0.214
896 | 0.232
958 | 0.254
1014 | 0.28
1079 | 0.312
1140 | 0.362
1157 | 0.382
1173 | 0.418
1183 | 0.434
1156 | 0.514
1136 | 0.546
1107 | 0.588
1074 | 0.611
1061 | 0.642
1002 | 0.683
976 | 0.708
911 | 0.752
843 | 0.771
776 | 0.802
722 | 0.825
666 | 0.843
629 | 0.858
Wormald, C.J. - Hodgetts, R.W., Measurements of HmE for {xCO2+(1−x)CS2} in the liquid region up to T=300.15 K and p=7.5 MPa, Fluid Phase Equilibria. 204 (2003) 303-308. doi:10.1016/S0378-3812(02)00266-2
T / K = | 295.15
P / bar = | 75
hᴹ / J.mol⁻¹ | z₁
666 | 0.171
710 | 0.185
754 | 0.201
808 | 0.221
862 | 0.245
927 | 0.274
994 | 0.312
1004 | 0.329
1092 | 0.405
1105 | 0.476
1111 | 0.531
1106 | 0.575
1034 | 0.619
982 | 0.671
860 | 0.73
664 | 0.802
604 | 0.825
554 | 0.843
Wormald, C.J. - Hodgetts, R.W., Measurements of HmE for {xCO2+(1−x)CS2} in the liquid region up to T=300.15 K and p=7.5 MPa, Fluid Phase Equilibria. 204 (2003) 303-308. doi:10.1016/S0378-3812(02)00266-2
T / K = | 300.15
P / bar = | 75
hᴹ / J.mol⁻¹ | z₁
631 | 0.177
668 | 0.193
715 | 0.211
766 | 0.232
802 | 0.254
840 | 0.28
904 | 0.312
939 | 0.353
963 | 0.405
965 | 0.476
951 | 0.522
915 | 0.576
829 | 0.63
757 | 0.671
702 | 0.703
633 | 0.73
544 | 0.771
466 | 0.802
402 | 0.825


## 909_2082
Name | CARBON DIOXIDE | n-DOTRIACONTANE
CAS | 124-38-9 | 544-85-4
InChiKey | CURLTUGMZLYLDI-UHFFFAOYSA-N | QHMGJGNTMQDRQA-UHFFFAOYSA-N
Critical temperature / K | 304.21 | 855
Critical pressure / bar | 73.83 | 7.5
Acentric factor | 0.224 | 1.377
--------------------------------------------
Isothermal phase equilibrium data
--------------------------------------------
Fall, David J. - Luks, Kraemer D., Phase equilibria behavior of the systems carbon dioxide + n-dotriacontane and carbon dioxide + n-docosane, Journal of Chemical & Engineering Data. 29 (1984) 413-417. doi:10.1021/je00038a013
T / K = | 348.15
P / bar | x₁
9.52 | 0.1111
12.39 | 0.1501
20.92 | 0.2279
25.501 | 0.2793
34.051 | 0.3409
42.25 | 0.4037
48.349 | 0.4368
57.83 | 0.4941
63.44 | 0.5218
69.73 | 0.5503
72.079 | 0.5618
Fall, David J. - Luks, Kraemer D., Phase equilibria behavior of the systems carbon dioxide + n-dotriacontane and carbon dioxide + n-docosane, Journal of Chemical & Engineering Data. 29 (1984) 413-417. doi:10.1021/je00038a013
T / K = | 373.15
P / bar | x₁
11.57 | 0.1223
27.08 | 0.2575
35.68 | 0.3114
42.86 | 0.3606
43.88 | 0.3687
49.68 | 0.4006
57.79 | 0.4457
58.13 | 0.4455
64.3 | 0.4724
70.34 | 0.5056
72.23 | 0.5087
Tsai, Fuan Nan - Yau, Jun Shun, Solubility of carbon dioxide in n-tetracosane and in n-dotriacontane, Journal of Chemical & Engineering Data. 35 (1990) 43-45. doi:10.1021/je00059a014
T / K = | 373.15
P / bar | x₁
10.13 | 0.1008
20.27 | 0.1971
30.4 | 0.2701
40.53 | 0.3371
50.66 | 0.3962
Spee, M. - Schneider, G.M., Fluid phase equilibrium studies on binary and ternary mixtures of carbon dioxide with hexadecane, 1-dodecanol, 1,8-octanediol and dotriacontane at 393.2 K and at pressures up to 100 MPa, Fluid Phase Equilibria. 65 (1991) 263-274. doi:10.1016/0378-3812(91)87029-9
T / K = | 393.2
P / bar | x₁ | y₁
100 | 0.6773 | 0.9997
200 | 0.7639 | 0.9996
200 | 0.7668 | 0.9997
250 | 0.7844 | 0.9992
300 | 0.8079 | 0.9982
400 | 0.8671 | 0.9972
500 | 0.9081 | 0.9934
600 | 0.9272 | 0.9849
630 | 0.9426 | 0.98
630 | 0.9456 | 0.9804
Fall, David J. - Luks, Kraemer D., Phase equilibria behavior of the systems carbon dioxide + n-dotriacontane and carbon dioxide + n-docosane, Journal of Chemical & Engineering Data. 29 (1984) 413-417. doi:10.1021/je00038a013
T / K = | 398.15
P / bar | x₁
9.46 | 0.0963
12.04 | 0.1168
14.76 | 0.1431
21.19 | 0.199
26.86 | 0.2379
29.36 | 0.2553
34.51 | 0.2944
43.82 | 0.3438
44.31 | 0.3483
48.93 | 0.376
53.89 | 0.398
58.98 | 0.4186
64.42 | 0.4518
71.64 | 0.4821
72.29 | 0.4772
Tsai, Fuan Nan - Yau, Jun Shun, Solubility of carbon dioxide in n-tetracosane and in n-dotriacontane, Journal of Chemical & Engineering Data. 35 (1990) 43-45. doi:10.1021/je00059a014
T / K = | 473.15
P / bar | x₁
10.13 | 0.0714
20.27 | 0.1465
30.4 | 0.201
40.53 | 0.2582
50.66 | 0.3074
Tsai, Fuan Nan - Yau, Jun Shun, Solubility of carbon dioxide in n-tetracosane and in n-dotriacontane, Journal of Chemical & Engineering Data. 35 (1990) 43-45. doi:10.1021/je00059a014
T / K = | 573.15
P / bar | x₁ | y₁
10.13 | 0.0649 | 0.9989
20.27 | 0.126 | 0.9994
30.4 | 0.1868 | 0.9995
40.53 | 0.2367 | 0.9995
50.66 | 0.2839 | 0.9996


## 909_2391
Name | CARBON DIOXIDE | DIMETHYL CARBONATE
CAS | 124-38-9 | 616-38-6
InChiKey | CURLTUGMZLYLDI-UHFFFAOYSA-N | IEJIGPNLZYLLBP-UHFFFAOYSA-N
Critical temperature / K | 304.21 | 548
Critical pressure / bar | 73.83 | 45
Acentric factor | 0.224 | 0.385
--------------------------------------------
Isothermal phase equilibrium data
--------------------------------------------
Lee, Min Hee - Yim, Joon-Hyuk - Kang, Jeong Won - Lim, Jong Sung, Measurement of VLE data of carbon dioxide+dimethyl carbonate system for the direct synthesis of dimethyl carbonate using supercritical CO2 and methanol, Fluid Phase Equilibria. 318 (2012) 77-82. doi:10.1016/j.fluid.2012.01.020
T / K = | 278.15
P / bar | x₁ | y₁
2.3 | 0.079 | 0.984
6 | 0.222 | 0.994
9.69 | 0.358 | 0.996
29.3 | 0.847 | 0.998
36.48 | 0.941 | 0.999
Lee, Min Hee - Yim, Joon-Hyuk - Kang, Jeong Won - Lim, Jong Sung, Measurement of VLE data of carbon dioxide+dimethyl carbonate system for the direct synthesis of dimethyl carbonate using supercritical CO2 and methanol, Fluid Phase Equilibria. 318 (2012) 77-82. doi:10.1016/j.fluid.2012.01.020
T / K = | 283.15
P / bar | x₁ | y₁
2.8 | 0.067 | 0.977
6.7 | 0.187 | 0.99
29.99 | 0.772 | 0.996
33.78 | 0.845 | 0.997
38.7 | 0.916 | 0.998
Lee, Min Hee - Yim, Joon-Hyuk - Kang, Jeong Won - Lim, Jong Sung, Measurement of VLE data of carbon dioxide+dimethyl carbonate system for the direct synthesis of dimethyl carbonate using supercritical CO2 and methanol, Fluid Phase Equilibria. 318 (2012) 77-82. doi:10.1016/j.fluid.2012.01.020
T / K = | 293.15
P / bar | x₁ | y₁
1.9 | 0.035 | 0.959
9.31 | 0.19 | 0.99
13.96 | 0.31 | 0.992
23.03 | 0.472 | 0.994
32.54 | 0.647 | 0.996
49.64 | 0.916 | 0.998
Lee, Min Hee - Yim, Joon-Hyuk - Kang, Jeong Won - Lim, Jong Sung, Measurement of VLE data of carbon dioxide+dimethyl carbonate system for the direct synthesis of dimethyl carbonate using supercritical CO2 and methanol, Fluid Phase Equilibria. 318 (2012) 77-82. doi:10.1016/j.fluid.2012.01.020
T / K = | 303.15
P / bar | x₁ | y₁
2.41 | 0.047 | 0.961
9.79 | 0.178 | 0.985
14.34 | 0.264 | 0.988
28.27 | 0.474 | 0.992
40.68 | 0.667 | 0.995
64.12 | 0.933 | 0.997
Im, Jihoon - Kim, Myungyoun - Lee, Jaewon - Kim, Hwayong, Vapor−Liquid Equilibria of Binary Carbon Dioxide + Alkyl Carbonate Mixture Systems, Journal of Chemical & Engineering Data. 49 (2004) 243-245. doi:10.1021/je034089a
T / K = | 310.27
P / bar | x₁ | y₁
8.63 | 0.1431 | 0.9525
18.97 | 0.3019 | 0.9818
25.56 | 0.3919 | 0.9885
31.9 | 0.4809 | 0.9879
37.18 | 0.5473 | 0.9907
43.8 | 0.6273 | 0.9917
55.47 | 0.7648 | 0.993
67.14 | 0.8867 | 0.9931
72.46 | 0.929 | 0.9934
Lee, Min Hee - Yim, Joon-Hyuk - Kang, Jeong Won - Lim, Jong Sung, Measurement of VLE data of carbon dioxide+dimethyl carbonate system for the direct synthesis of dimethyl carbonate using supercritical CO2 and methanol, Fluid Phase Equilibria. 318 (2012) 77-82. doi:10.1016/j.fluid.2012.01.020
T / K = | 313.15
P / bar | x₁ | y₁
3.93 | 0.061 | 0.958
8.62 | 0.128 | 0.975
16.55 | 0.247 | 0.983
30.48 | 0.429 | 0.989
38.27 | 0.535 | 0.992
49.64 | 0.682 | 0.993
Im, Jihoon - Kim, Myungyoun - Lee, Jaewon - Kim, Hwayong, Vapor−Liquid Equilibria of Binary Carbon Dioxide + Alkyl Carbonate Mixture Systems, Journal of Chemical & Engineering Data. 49 (2004) 243-245. doi:10.1021/je034089a
T / K = | 320.36
P / bar | x₁ | y₁
8.27 | 0.114 | 0.9388
16.64 | 0.225 | 0.9699
25.53 | 0.3356 | 0.9778
32.19 | 0.4144 | 0.985
42.5 | 0.5269 | 0.9881
57.57 | 0.682 | 0.9885
70.84 | 0.8162 | 0.9888
76.97 | 0.8597 | 0.9879
81.4 | 0.8954 | 0.9866
Lee, Min Hee - Yim, Joon-Hyuk - Kang, Jeong Won - Lim, Jong Sung, Measurement of VLE data of carbon dioxide+dimethyl carbonate system for the direct synthesis of dimethyl carbonate using supercritical CO2 and methanol, Fluid Phase Equilibria. 318 (2012) 77-82. doi:10.1016/j.fluid.2012.01.020
T / K = | 333.15
P / bar | x₁ | y₁
6.21 | 0.057 | 0.935
19.79 | 0.217 | 0.974
33.78 | 0.35 | 0.98
53.53 | 0.548 | 0.984
64.67 | 0.647 | 0.985
82.32 | 0.789 | 0.986
91.84 | 0.855 | 0.983
94.46 | 0.872 | 0.982
Im, Jihoon - Kim, Myungyoun - Lee, Jaewon - Kim, Hwayong, Vapor−Liquid Equilibria of Binary Carbon Dioxide + Alkyl Carbonate Mixture Systems, Journal of Chemical & Engineering Data. 49 (2004) 243-245. doi:10.1021/je034089a
T / K = | 340.27
P / bar | x₁ | y₁
10.19 | 0.1076 | 0.9276
24.03 | 0.245 | 0.9645
36.84 | 0.3616 | 0.9741
48.66 | 0.4667 | 0.9773
58.52 | 0.5445 | 0.9786
70.82 | 0.6412 | 0.9787
82.69 | 0.7353 | 0.9776
94.13 | 0.8141 | 0.9727
99.96 | 0.8569 | 0.963
Chen, L. - Zhu, R.J. - Fang, Y. - Yuan, P.F. - Cao, L.Q. - Tian, Y.L., Vapor-Liquid Equilibrium Data for Carbon Dioxide+Dimethyl Carbonate Binary System, Wuli Huaxue Xuebao. 29 (2013) 11-16.
T / K = | 353
P / bar | x₁ | y₁
39.8 | 0.381 | 0.9831
51.2 | 0.4656 | 0.9811
65.2 | 0.5549 | 0.9797
84.5 | 0.6563 | 0.9748
105.1 | 0.7577 | 0.9481
118.7 | 0.8332 | 0.9059
Chen, L. - Zhu, R.J. - Fang, Y. - Yuan, P.F. - Cao, L.Q. - Tian, Y.L., Vapor-Liquid Equilibrium Data for Carbon Dioxide+Dimethyl Carbonate Binary System, Wuli Huaxue Xuebao. 29 (2013) 11-16.
T / K = | 373
P / bar | x₁ | y₁
44.6 | 0.389 | 0.9782
54.8 | 0.4598 | 0.976
66.2 | 0.5226 | 0.9762
76.7 | 0.5763 | 0.9688
88.4 | 0.6195 | 0.9651
99.4 | 0.6538 | 0.96
111.3 | 0.6929 | 0.9504
Chen, L. - Zhu, R.J. - Fang, Y. - Yuan, P.F. - Cao, L.Q. - Tian, Y.L., Vapor-Liquid Equilibrium Data for Carbon Dioxide+Dimethyl Carbonate Binary System, Wuli Huaxue Xuebao. 29 (2013) 11-16.
T / K = | 393
P / bar | x₁ | y₁
55.7 | 0.4143 | 0.9559
65.7 | 0.4699 | 0.96
80.7 | 0.5245 | 0.9526
95.6 | 0.5787 | 0.9491
110.6 | 0.6287 | 0.9294
125.7 | 0.6878 | 0.9137
137.5 | 0.7459 | 0.8935
--------------------------------------------
Enthalpy of mixing
--------------------------------------------
Matsuda, Hiroyuki - Yoshii, Shigetaka - Nagashima, Akinori - Kurihara, Kiyofumi - Ochi, Kenji, Excess Molar Enthalpies of the Binary Carbon Dioxide + Dimethyl Carbonate System at Temperatures of (298.15 to 308.15) K and Pressures of (5.0 to 7.5) MPa, Journal of Chemical & Engineering Data. 50 (2005) 1419-1424. doi:10.1021/je050089u
T / K = | 298.15
P / bar = | 50
hᴹ / J.mol⁻¹ | z₁
-865 | 0.0793
-1787 | 0.1538
-2659 | 0.224
-3480 | 0.2902
-4257 | 0.3528
-4806 | 0.4121
-5560 | 0.4683
-6179 | 0.5216
-6663 | 0.5723
-7173 | 0.6206
-7625 | 0.6666
-8014 | 0.7104
-8345 | 0.7523
-8669 | 0.7924
-8924 | 0.8307
-8756 | 0.8382
-7087 | 0.8674
-5290 | 0.9026
-3285 | 0.9364
-1605 | 0.9688
64 | 0.9969
Matsuda, Hiroyuki - Yoshii, Shigetaka - Nagashima, Akinori - Kurihara, Kiyofumi - Ochi, Kenji, Excess Molar Enthalpies of the Binary Carbon Dioxide + Dimethyl Carbonate System at Temperatures of (298.15 to 308.15) K and Pressures of (5.0 to 7.5) MPa, Journal of Chemical & Engineering Data. 50 (2005) 1419-1424. doi:10.1021/je050089u
T / K = | 298.15
P / bar = | 60
hᴹ / J.mol⁻¹ | z₁
-1626 | 0.1557
-2335 | 0.2265
-3334 | 0.2932
-3788 | 0.3561
-4343 | 0.4156
-4974 | 0.4718
-5395 | 0.5252
-5869 | 0.5758
-6342 | 0.6239
-6759 | 0.6697
-7051 | 0.7134
-7255 | 0.755
-7515 | 0.7947
-7755 | 0.8327
-7833 | 0.8691
-7913 | 0.9039
-7801 | 0.9502
-7458 | 0.9693
-3615 | 0.9817
Matsuda, Hiroyuki - Yoshii, Shigetaka - Nagashima, Akinori - Kurihara, Kiyofumi - Ochi, Kenji, Excess Molar Enthalpies of the Binary Carbon Dioxide + Dimethyl Carbonate System at Temperatures of (298.15 to 308.15) K and Pressures of (5.0 to 7.5) MPa, Journal of Chemical & Engineering Data. 50 (2005) 1419-1424. doi:10.1021/je050089u
T / K = | 303.15
P / bar = | 55
hᴹ / J.mol⁻¹ | z₁
-896 | 0.0798
-1834 | 0.1548
-2591 | 0.2253
-3339 | 0.2918
-4139 | 0.3546
-4821 | 0.4139
-5437 | 0.4702
-5913 | 0.5235
-6431 | 0.5742
-6870 | 0.6223
-7338 | 0.6682
-7732 | 0.712
-8042 | 0.7537
-8269 | 0.7936
-8461 | 0.8318
-8422 | 0.8392
-7900 | 0.8466
-6765 | 0.8683
-4920 | 0.9033
-3067 | 0.9368
-1383 | 0.9691
Matsuda, Hiroyuki - Yoshii, Shigetaka - Nagashima, Akinori - Kurihara, Kiyofumi - Ochi, Kenji, Excess Molar Enthalpies of the Binary Carbon Dioxide + Dimethyl Carbonate System at Temperatures of (298.15 to 308.15) K and Pressures of (5.0 to 7.5) MPa, Journal of Chemical & Engineering Data. 50 (2005) 1419-1424. doi:10.1021/je050089u
T / K = | 308.15
P / bar = | 50
hᴹ / J.mol⁻¹ | z₁
-1967 | 0.1537
-2761 | 0.2239
-3576 | 0.2901
-5003 | 0.412
-5674 | 0.4682
-6236 | 0.5215
-7259 | 0.6205
-8064 | 0.7103
-8095 | 0.7189
-7874 | 0.7273
-5842 | 0.7923
-3575 | 0.8674
-1634 | 0.9364
-22 | 0.9877
112 | 0.9939
Matsuda, Hiroyuki - Yoshii, Shigetaka - Nagashima, Akinori - Kurihara, Kiyofumi - Ochi, Kenji, Excess Molar Enthalpies of the Binary Carbon Dioxide + Dimethyl Carbonate System at Temperatures of (298.15 to 308.15) K and Pressures of (5.0 to 7.5) MPa, Journal of Chemical & Engineering Data. 50 (2005) 1419-1424. doi:10.1021/je050089u
T / K = | 308.15
P / bar = | 60
hᴹ / J.mol⁻¹ | z₁
-1782 | 0.1556
-3307 | 0.2931
-4696 | 0.4154
-5228 | 0.4717
-6267 | 0.5757
-6714 | 0.6238
-7404 | 0.7132
-7713 | 0.7549
-7982 | 0.7946
-8094 | 0.8326
-6291 | 0.869
-2992 | 0.9372
-1153 | 0.9692
Matsuda, Hiroyuki - Yoshii, Shigetaka - Nagashima, Akinori - Kurihara, Kiyofumi - Ochi, Kenji, Excess Molar Enthalpies of the Binary Carbon Dioxide + Dimethyl Carbonate System at Temperatures of (298.15 to 308.15) K and Pressures of (5.0 to 7.5) MPa, Journal of Chemical & Engineering Data. 50 (2005) 1419-1424. doi:10.1021/je050089u
T / K = | 308.15
P / bar = | 70
hᴹ / J.mol⁻¹ | z₁
-870 | 0.0812
-1626 | 0.1572
-2304 | 0.2285
-3020 | 0.2956
-3592 | 0.3587
-4190 | 0.4184
-4626 | 0.4747
-5143 | 0.528
-5515 | 0.5786
-5933 | 0.6266
-6252 | 0.6723
-6527 | 0.7157
-6760 | 0.7571
-6911 | 0.7966
-7053 | 0.8343
-7136 | 0.8703
-7049 | 0.9049
-6953 | 0.9249
-5649 | 0.9443
-5190 | 0.9507
-3208 | 0.9697
--------------------------------------------
Critical point
--------------------------------------------
Hou, Yucui - Chen, Xiaoting - Ren, Shuhang - Song, Zhangzuo - Wu, Weize, Phase Behavior, Densities, and Isothermal Compressibility of (Carbon Dioxide + Dimethyl Carbonate), Journal of Chemical & Engineering Data. 55 (2010) 1580-1587. doi:10.1021/je900691n
T / K | P / bar | x₁
317.85 | 86.6 | 0.9758
327.95 | 96.4 | 0.9519
Sun, Yongju - Li, Yanfen - Zhou, Jianguo - Zhu, Rongjiao - Tian, Yiling, Experimental determination and calculation of the critical curves for the binary systems of CO2 containing ketone, alkane, ester and alcohol, respectively, Fluid Phase Equilibria. 307 (2011) 72-77. doi:10.1016/j.fluid.2011.05.005
T / K | P / bar | x₁
333.2 | 106 | 0.8852
353.2 | 114.5 | 0.859
373.2 | 125.1 | 0.7772


## 909_2630
Name | CARBON DIOXIDE | 1112333-HEPTAFLUOROPROPANE
CAS | 124-38-9 | 431-89-0
InChiKey | CURLTUGMZLYLDI-UHFFFAOYSA-N | YFMFNYKEUDLDTL-UHFFFAOYSA-N
Critical temperature / K | 304.21 | 374.83
Critical pressure / bar | 73.83 | 29.116
Acentric factor | 0.224 | 0.355
--------------------------------------------
Isothermal phase equilibrium data
--------------------------------------------
Valtz, A. - Coquelet, C. - Baba-Ahmed, A. - Richon, D., Vapor–liquid equilibrium data for the CO2 + 1,1,1,2,3,3,3,-heptafluoropropane (R227ea) system at temperatures from 276.01 to 367.30 K and pressures up to 7.4 MPa, Fluid Phase Equilibria. 207 (2003) 53-67. doi:10.1016/S0378-3812(02)00326-6
T / K = | 276.01
P / bar | x₁ | y₁
4.566 | 0.0934 | 0.5408
6.378 | 0.1592 | 0.6822
9.358 | 0.2615 | 0.7944
13.352 | 0.395 | 0.868
17.432 | 0.5188 | 0.907
21.842 | 0.6434 | 0.9366
25.847 | 0.7471 | 0.9561
29.437 | 0.8335 | 0.9696
31.932 | 0.8887 | 0.9779
34.423 | 0.94 | 0.9875
Kim, Seol A. - Lim, Jong Sung - Kang, Jeong Won, Isothermal Vapor−Liquid Equilibria for the Binary System of Carbon Dioxide (CO2) + 1,1,1,2,3,3,3-Heptafluoropropane (R-227ea), Journal of Chemical & Engineering Data. 55 (2010) 4999-5003. doi:10.1021/je100583z
T / K = | 278.15
P / bar | x₁ | y₁
4.14 | 0.076 | 0.433
6.43 | 0.148 | 0.638
11.12 | 0.301 | 0.81
15.27 | 0.419 | 0.874
20.03 | 0.558 | 0.92
23.51 | 0.656 | 0.944
27.1 | 0.746 | 0.961
30.99 | 0.834 | 0.976
33.96 | 0.897 | 0.986
35.72 | 0.928 | 0.991
36.13 | 0.933 | 0.992
Kim, Seol A. - Lim, Jong Sung - Kang, Jeong Won, Isothermal Vapor−Liquid Equilibria for the Binary System of Carbon Dioxide (CO2) + 1,1,1,2,3,3,3-Heptafluoropropane (R-227ea), Journal of Chemical & Engineering Data. 55 (2010) 4999-5003. doi:10.1021/je100583z
T / K = | 288.15
P / bar | x₁ | y₁
7.65 | 0.115 | 0.538
13.1 | 0.263 | 0.748
19.1 | 0.414 | 0.847
23.51 | 0.52 | 0.886
27.58 | 0.609 | 0.911
31.03 | 0.686 | 0.93
34.68 | 0.757 | 0.947
37.85 | 0.813 | 0.959
42.06 | 0.883 | 0.973
45.57 | 0.929 | 0.984
Valtz, A. - Coquelet, C. - Baba-Ahmed, A. - Richon, D., Vapor–liquid equilibrium data for the CO2 + 1,1,1,2,3,3,3,-heptafluoropropane (R227ea) system at temperatures from 276.01 to 367.30 K and pressures up to 7.4 MPa, Fluid Phase Equilibria. 207 (2003) 53-67. doi:10.1016/S0378-3812(02)00326-6
T / K = | 293.15
P / bar | x₁ | y₁
5.341 | 0.0423 | 0.275
6.599 | 0.0774 | 0.4153
7.964 | 0.1125 | 0.5189
11.036 | 0.1887 | 0.6622
14.506 | 0.2752 | 0.7528
20.758 | 0.4184 | 0.8385
28.931 | 0.5886 | 0.8953
37.823 | 0.7482 | 0.936
44.873 | 0.8539 | 0.961
50.116 | 0.9216 | 0.9769
52.605 | 0.9518 | 0.9853
Kim, Seol A. - Lim, Jong Sung - Kang, Jeong Won, Isothermal Vapor−Liquid Equilibria for the Binary System of Carbon Dioxide (CO2) + 1,1,1,2,3,3,3-Heptafluoropropane (R-227ea), Journal of Chemical & Engineering Data. 55 (2010) 4999-5003. doi:10.1021/je100583z
T / K = | 298.15
P / bar | x₁ | y₁
9.45 | 0.11 | 0.47
14.48 | 0.227 | 0.683
18.89 | 0.326 | 0.78
22.82 | 0.407 | 0.829
29.3 | 0.537 | 0.882
35.44 | 0.649 | 0.914
41.02 | 0.741 | 0.931
47.37 | 0.83 | 0.947
53.57 | 0.905 | 0.967
57.85 | 0.948 | 0.979
Valtz, A. - Coquelet, C. - Baba-Ahmed, A. - Richon, D., Vapor–liquid equilibrium data for the CO2 + 1,1,1,2,3,3,3,-heptafluoropropane (R227ea) system at temperatures from 276.01 to 367.30 K and pressures up to 7.4 MPa, Fluid Phase Equilibria. 207 (2003) 53-67. doi:10.1016/S0378-3812(02)00326-6
T / K = | 303.15
P / bar | x₁ | y₁
6.556 | 0.0312 | 0.1894
8.491 | 0.0767 | 0.3752
11.931 | 0.1559 | 0.5598
15.947 | 0.2432 | 0.6768
21.875 | 0.3619 | 0.7744
28.907 | 0.4899 | 0.8353
36.928 | 0.6202 | 0.8806
45.827 | 0.746 | 0.9167
53.774 | 0.84 | 0.9424
60.664 | 0.9103 | 0.9618
65.547 | 0.9532 | 0.9772
68.799 | 0.9779 | 0.9885
Valtz, A. - Coquelet, C. - Baba-Ahmed, A. - Richon, D., Vapor–liquid equilibrium data for the CO2 + 1,1,1,2,3,3,3,-heptafluoropropane (R227ea) system at temperatures from 276.01 to 367.30 K and pressures up to 7.4 MPa, Fluid Phase Equilibria. 207 (2003) 53-67. doi:10.1016/S0378-3812(02)00326-6
T / K = | 305.17
P / bar | x₁ | y₁
10.143 | 0.1083 | 0.4431
20 | 0.3108 | 0.731
29.975 | 0.4899 | 0.8317
39.966 | 0.6448 | 0.8848
49.859 | 0.7736 | 0.9149
58.863 | 0.8708 | 0.9453
Kim, Seol A. - Lim, Jong Sung - Kang, Jeong Won, Isothermal Vapor−Liquid Equilibria for the Binary System of Carbon Dioxide (CO2) + 1,1,1,2,3,3,3-Heptafluoropropane (R-227ea), Journal of Chemical & Engineering Data. 55 (2010) 4999-5003. doi:10.1021/je100583z
T / K = | 308.15
P / bar | x₁ | y₁
10.14 | 0.088 | 0.421
18.2 | 0.242 | 0.665
25.51 | 0.376 | 0.768
33.03 | 0.506 | 0.823
44.82 | 0.687 | 0.885
49.71 | 0.745 | 0.9
56.61 | 0.826 | 0.916
61.29 | 0.873 | 0.929
Valtz, A. - Coquelet, C. - Baba-Ahmed, A. - Richon, D., Vapor–liquid equilibrium data for the CO2 + 1,1,1,2,3,3,3,-heptafluoropropane (R227ea) system at temperatures from 276.01 to 367.30 K and pressures up to 7.4 MPa, Fluid Phase Equilibria. 207 (2003) 53-67. doi:10.1016/S0378-3812(02)00326-6
T / K = | 313.15
P / bar | x₁ | y₁
9.918 | 0.0596 | 0.276
13.022 | 0.1213 | 0.4468
17.83 | 0.2097 | 0.5982
23.864 | 0.316 | 0.7046
29.856 | 0.4152 | 0.7693
36.832 | 0.523 | 0.8198
43.831 | 0.6206 | 0.8551
50.909 | 0.707 | 0.8797
56.829 | 0.7691 | 0.8988
61.118 | 0.8119 | 0.9098
64.782 | 0.8442 | 0.9186
67.879 | 0.8695 | 0.9254
69.506 | 0.8832 | 0.9285
70.737 | 0.8943 | 0.9298
71.921 | 0.9048 | 0.9303
Kim, Seol A. - Lim, Jong Sung - Kang, Jeong Won, Isothermal Vapor−Liquid Equilibria for the Binary System of Carbon Dioxide (CO2) + 1,1,1,2,3,3,3-Heptafluoropropane (R-227ea), Journal of Chemical & Engineering Data. 55 (2010) 4999-5003. doi:10.1021/je100583z
T / K = | 318.15
P / bar | x₁ | y₁
13.72 | 0.108 | 0.393
20.13 | 0.214 | 0.589
27.72 | 0.336 | 0.707
33.44 | 0.42 | 0.754
38.2 | 0.487 | 0.784
47.99 | 0.617 | 0.824
54.54 | 0.693 | 0.848
60.95 | 0.764 | 0.863
Kim, Seol A. - Lim, Jong Sung - Kang, Jeong Won, Isothermal Vapor−Liquid Equilibria for the Binary System of Carbon Dioxide (CO2) + 1,1,1,2,3,3,3-Heptafluoropropane (R-227ea), Journal of Chemical & Engineering Data. 55 (2010) 4999-5003. doi:10.1021/je100583z
T / K = | 328.15
P / bar | x₁ | y₁
16.55 | 0.105 | 0.345
23.99 | 0.216 | 0.542
31.03 | 0.314 | 0.648
37.99 | 0.406 | 0.716
43.85 | 0.481 | 0.745
49.3 | 0.545 | 0.76
56.61 | 0.631 | 0.774
62.81 | 0.699 | 0.78
Valtz, A. - Coquelet, C. - Baba-Ahmed, A. - Richon, D., Vapor–liquid equilibrium data for the CO2 + 1,1,1,2,3,3,3,-heptafluoropropane (R227ea) system at temperatures from 276.01 to 367.30 K and pressures up to 7.4 MPa, Fluid Phase Equilibria. 207 (2003) 53-67. doi:10.1016/S0378-3812(02)00326-6
T / K = | 333.15
P / bar | x₁ | y₁
13.69 | 0.0308 | 0.12
18.202 | 0.101 | 0.3176
23.899 | 0.1896 | 0.4701
29.974 | 0.274 | 0.5704
36.513 | 0.3619 | 0.6428
42.966 | 0.4417 | 0.6903
49.977 | 0.5231 | 0.7322
55.951 | 0.5899 | 0.7533
60.181 | 0.636 | 0.761
62.945 | 0.667 | 0.7628
65.034 | 0.6886 | 0.7614
66.457 | 0.7118 | 0.7559
Valtz, A. - Coquelet, C. - Baba-Ahmed, A. - Richon, D., Vapor–liquid equilibrium data for the CO2 + 1,1,1,2,3,3,3,-heptafluoropropane (R227ea) system at temperatures from 276.01 to 367.30 K and pressures up to 7.4 MPa, Fluid Phase Equilibria. 207 (2003) 53-67. doi:10.1016/S0378-3812(02)00326-6
T / K = | 353.15
P / bar | x₁ | y₁
20.983 | 0.0339 | 0.0897
24.903 | 0.0871 | 0.2023
28.951 | 0.1402 | 0.2929
33.031 | 0.1914 | 0.3588
37.351 | 0.2435 | 0.414
40.976 | 0.2864 | 0.4497
45.032 | 0.3357 | 0.4804
48.324 | 0.3756 | 0.4972
50.14 | 0.3996 | 0.5032
52.042 | 0.4298 | 0.4985
52.734 | 0.4466 | 0.4871
Valtz, A. - Coquelet, C. - Baba-Ahmed, A. - Richon, D., Vapor–liquid equilibrium data for the CO2 + 1,1,1,2,3,3,3,-heptafluoropropane (R227ea) system at temperatures from 276.01 to 367.30 K and pressures up to 7.4 MPa, Fluid Phase Equilibria. 207 (2003) 53-67. doi:10.1016/S0378-3812(02)00326-6
T / K = | 367.3
P / bar | x₁ | y₁
26.866 | 0.0246 | 0.0453
28.856 | 0.0506 | 0.086
30.862 | 0.0763 | 0.1222
33.137 | 0.1058 | 0.1601
34.966 | 0.1299 | 0.1833
36.889 | 0.1571 | 0.2053
38.395 | 0.1843 | 0.2146


## 909_2650
Name | CARBON DIOXIDE | 1112-TETRAFLUOROETHANE
CAS | 124-38-9 | 811-97-2
InChiKey | CURLTUGMZLYLDI-UHFFFAOYSA-N | LVGUZGTVOIAKKC-UHFFFAOYSA-N
Critical temperature / K | 304.21 | 374.18
Critical pressure / bar | 73.83 | 40.56
Acentric factor | 0.224 | 0.327
--------------------------------------------
Isothermal phase equilibrium data
--------------------------------------------
Duran-Valencia, C. - Pointurier, G. - Valtz, A. - Guilbot, P. - Richon, D., Vapor−Liquid Equilibrium (VLE) Data for the Carbon Dioxide (CO2) + 1,1,1,2-Tetrafluoroethane (R134a) System at Temperatures from 252.95 K to 292.95 K and Pressures up to 2 MPa, Journal of Chemical & Engineering Data. 47 (2002) 59-61. doi:10.1021/je010075y
T / K = | 252.95
P / bar | x₁ | y₁
5.08 | 0.223 | 0.772
6.83 | 0.326 | 0.848
8 | 0.393 | 0.878
10.03 | 0.506 | 0.919
13.57 | 0.697 | 0.954
15.76 | 0.81 | 0.974
16.85 | 0.867 | 0.983
Duran-Valencia, C. - Pointurier, G. - Valtz, A. - Guilbot, P. - Richon, D., Vapor−Liquid Equilibrium (VLE) Data for the Carbon Dioxide (CO2) + 1,1,1,2-Tetrafluoroethane (R134a) System at Temperatures from 252.95 K to 292.95 K and Pressures up to 2 MPa, Journal of Chemical & Engineering Data. 47 (2002) 59-61. doi:10.1021/je010075y
T / K = | 272.75
P / bar | x₁ | y₁
5.34 | 0.087 | 0.468
6.98 | 0.149 | 0.607
8.62 | 0.213 | 0.695
9.77 | 0.254 | 0.738
11.55 | 0.314 | 0.793
14.54 | 0.416 | 0.849
16.07 | 0.466 | 0.871
18.21 | 0.536 | 0.895
20.33 | 0.606 | 0.916
Silva-Oliver, G. - Galicia-Luna, L.A., Vapor–liquid equilibria for carbon dioxide + 1,1,1,2-tetrafluoroethane (R-134a) systems at temperatures from 329 to 354 K and pressures upto 7.37 MPa, Fluid Phase Equilibria. 199 (2002) 213-222. doi:10.1016/S0378-3812(01)00816-0
T / K = | 329.6
P / bar | x₁ | y₁
19.91 | 0.0821 | 0.2412
27.85 | 0.2005 | 0.4497
34.16 | 0.2904 | 0.5566
39.44 | 0.3467 | 0.6057
46.06 | 0.4225 | 0.657
53.73 | 0.5102 | 0.7068
59.82 | 0.5751 | 0.7363
68.13 | 0.6627 | 0.7637
71.29 | 0.7008 | 0.7693
73.69 | 0.745 | 0.764
Lim, Jong Sung - Jin, Jung Min - Yoo, Ki-Pung, VLE measurement for binary systems of CO2+1,1,1,2-tetrafluoroethane (HFC-134a) at high pressures, The Journal of Supercritical Fluids. 44 (2008) 279-283. doi:10.1016/j.supflu.2007.09.025
T / K = | 333.15
P / bar | x₁ | y₁
24.3 | 0.102 | 0.241
28.3 | 0.159 | 0.35
35 | 0.242 | 0.454
41 | 0.325 | 0.539
50.9 | 0.444 | 0.629
58.9 | 0.548 | 0.69
68 | 0.636 | 0.712
69.9 | 0.663 | 0.701
Silva-Oliver, G. - Galicia-Luna, L.A., Vapor–liquid equilibria for carbon dioxide + 1,1,1,2-tetrafluoroethane (R-134a) systems at temperatures from 329 to 354 K and pressures upto 7.37 MPa, Fluid Phase Equilibria. 199 (2002) 213-222. doi:10.1016/S0378-3812(01)00816-0
T / K = | 339.1
P / bar | x₁ | y₁
23.05 | 0.0666 | 0.1781
28.38 | 0.1378 | 0.3141
35.01 | 0.2223 | 0.4341
41 | 0.2952 | 0.5087
50.91 | 0.4042 | 0.5939
58.91 | 0.4876 | 0.6399
65.65 | 0.5564 | 0.6638
70.98 | 0.6266 | 0.6612
Silva-Oliver, G. - Galicia-Luna, L.A., Vapor–liquid equilibria for carbon dioxide + 1,1,1,2-tetrafluoroethane (R-134a) systems at temperatures from 329 to 354 K and pressures upto 7.37 MPa, Fluid Phase Equilibria. 199 (2002) 213-222. doi:10.1016/S0378-3812(01)00816-0
T / K = | 354
P / bar | x₁ | y₁
32.5 | 0.0826 | 0.1733
39 | 0.1564 | 0.2832
46.4 | 0.2343 | 0.3735
55.63 | 0.3433 | 0.4383
60.43 | 0.392 | 0.456
--------------------------------------------
Critical point
--------------------------------------------
Uchida, Yuko - Yasumoto, Masahiko - Yamada, Yasufu - Ochi, Kenji - Furuya, Takeshi - Otake, Katsuto, Critical Properties of Four HFE + HFC Binary Systems: Trifluoromethoxymethane (HFE-143m) + Pentafluoroethane (HFC-125), + 1,1,1,2-Tetrafluoroethane (HFC-134a), + 1,1,1,2,3,3,3-Heptafluoropropane (HFC-227ea), and + 1,1,1,2,3,3-Hexafluoropropane (HFC-236ea), Journal of Chemical & Engineering Data. 49 (2004) 1615-1621. doi:10.1021/je0499723
T / K | P / bar | x₁
310.05 | 74.12 | 0.942
317.55 | 74.74 | 0.88
326.5 | 74.26 | 0.778
334.6 | 72.39 | 0.665
347.65 | 65.91 | 0.502
356.25 | 59.43 | 0.379
363.65 | 52.67 | 0.249
370.25 | 45.37 | 0.12


## 914_1
Name | ARGON | METHANE
CAS | 7440-37-1 | 74-82-8
InChiKey | XKRFYHLGVUSROY-UHFFFAOYSA-N | VNWKTOKETHGBQD-UHFFFAOYSA-N
Critical temperature / K | 150.86 | 190.564
Critical pressure / bar | 48.98 | 45.99
Acentric factor | 0 | 0.012
--------------------------------------------
Isothermal phase equilibrium data
--------------------------------------------
Sprow, F. B. - Prausnitz, J. M., Vapor-Liquid equilibria for five cryogenic mixtures, AIChE Journal. 12 (1966) 780-784. doi:10.1002/aic.690120427
T / K = | 90.67
P / bar | x₁ | y₁
0.26709 | 0.0832 | 0.595
0.32383 | 0.117 | 0.677
0.4606 | 0.204 | 0.792
0.58293 | 0.289 | 0.848
0.74263 | 0.411 | 0.898
0.85966 | 0.508 | 0.924
1.0921 | 0.712 | 0.961
1.252 | 0.852 | 0.98
1.3244 | 0.913 | 0.988
Calado, J. C. G. - Staveley, L. A. K., Excess Gibbs Energy of Argon‐Methane Liquid Mixtures at 115.77°K, The Journal of Chemical Physics. 56 (1972) 4718-4719. doi:10.1063/1.1677927
T / K = | 115.77
P / bar | x₁ | y₁
3.1244 | 0.1812 | 0.6069
3.9089 | 0.279 | 0.7116
4.964 | 0.4098 | 0.8022
5.3845 | 0.4632 | 0.8294
5.7377 | 0.5139 | 0.8511
6.8569 | 0.6603 | 0.9048
7.5551 | 0.7538 | 0.9333
7.7624 | 0.8049 | 0.9477
Shatskaya, L.V. - Zhirnova, N.A., Liquid-​vapor phase equilibriums in two-​component systems at low temperatures. I. Argon-​methane system, Russ. J. Phys. Chem. 50 (1976) 298-298.
T / K = | 123.05
P / bar | x₁ | y₁
3.0398 | 0.0487 | 0.234
4.053 | 0.124 | 0.453
5.0663 | 0.2005 | 0.601
6.0795 | 0.28 | 0.6985
7.0928 | 0.3627 | 0.761
8.106 | 0.448 | 0.8083
9.1193 | 0.5408 | 0.8483
10.133 | 0.643 | 0.8838
11.146 | 0.7427 | 0.915
12.159 | 0.833 | 0.945
13.172 | 0.9186 | 0.9736
Kehlen, H. - Schneider, F.-U. - Haufe, S. - Barnitzke, W., Auswertung von Taudruckmessungen binärer Systeme im Mitteldruckbereich, Zeitschrift für Physikalische Chemie. 264O (1983) doi:10.1515/zpch-1983-26497
T / K = | 130.6
P / bar | x₁ | y₁
8.1 | 0.266 | 0.577
9.5 | 0.327 | 0.686
11.1 | 0.424 | 0.759
14.5 | 0.641 | 0.86
15.9 | 0.735 | 0.909
Christiansen, L.J. - Fredenslund, Aa., Vapour-liquid equilibria of the CH4-Ar-CO system, Cryogenics. 14 (1974) 10-14. doi:10.1016/0011-2275(74)90037-X
T / K = | 164
P / bar | x₁ | y₁
20.265 | 0.038 | 0.1
35.434 | 0.369 | 0.539
Christiansen, L.J. - Fredenslund, Aa. - Mollerup, J., Vapour-liquid equilibrium of the CH4-Ar, CH4-CO, and Ar-CO systems at elevated pressures, Cryogenics. 13 (1973) 405-413. doi:10.1016/0011-2275(73)90076-3
T / K = | 164
P / bar | x₁ | y₁
20.428 | 0.041 | 0.113
22.879 | 0.098 | 0.222
26.183 | 0.175 | 0.333
27.358 | 0.196 | 0.362
30.692 | 0.268 | 0.445
35.14 | 0.368 | 0.535
35.636 | 0.374 | 0.542
38.97 | 0.441 | 0.59
42.091 | 0.505 | 0.631
45.05 | 0.562 | 0.668
48.757 | 0.63 | 0.7
50.988 | 0.665 | 0.696
Christiansen, L.J. - Fredenslund, Aa. - Mollerup, J., Vapour-liquid equilibrium of the CH4-Ar, CH4-CO, and Ar-CO systems at elevated pressures, Cryogenics. 13 (1973) 405-413. doi:10.1016/0011-2275(73)90076-3
T / K = | 178
P / bar | x₁ | y₁
32.1 | 0.024 | 0.053
33.093 | 0.046 | 0.09
36.477 | 0.109 | 0.185
39.851 | 0.165 | 0.253
42.294 | 0.204 | 0.292
43.662 | 0.227 | 0.314
46.286 | 0.268 | 0.355
49.761 | 0.322 | 0.387
49.953 | 0.333 | 0.376
--------------------------------------------
Enthalpy of mixing
--------------------------------------------
Lewis, K.L. - Saville, G. - Staveley, L.A.K., Excess enthalpies of liquid oxygen + argon, oxygen + nitrogen, and argon + methane, The Journal of Chemical Thermodynamics. 7 (1975) 389-400. doi:10.1016/0021-9614(75)90178-0
T / K = | 91.5
P / bar = | UNKNOWN (3.0966)
hᴹ / J.mol⁻¹ | x₁
77.3 | 0.28
93.8 | 0.403
101.4 | 0.488
101.9 | 0.515
85.3 | 0.726
69.5 | 0.807
Mosedale, S.E. - Wormald, C.J., The enthalpy of mixing of argon + methane at 123, 130, 140, and 145 K, at pressures up to 9.12 MPa, The Journal of Chemical Thermodynamics. 9 (1977) 483-490. doi:10.1016/0021-9614(77)90149-5
T / K = | 123
P / bar = | 60.8
hᴹ / J.mol⁻¹ | z₁
41 | 0.156
54 | 0.186
72 | 0.354
89 | 0.43
91 | 0.506
84 | 0.615
63 | 0.793
Lewis, K.L. - Mosedale, S.E. - Wormald, C.J., The enthalpies of mixing of methane + argon, methane + nitrogen, and methane + hydrogen in the gaseous and two-phase regions, The Journal of Chemical Thermodynamics. 9 (1977) 121-131. doi:10.1016/0021-9614(77)90077-5
T / K = | 123
P / bar = | 10.1
hᴹ / J.mol⁻¹ | z₁
-848 | 0.16
-1561 | 0.212
-1302 | 0.712
401 | 0.86
Mosedale, S.E. - Wormald, C.J., The enthalpy of mixing of argon + methane at 123, 130, 140, and 145 K, at pressures up to 9.12 MPa, The Journal of Chemical Thermodynamics. 9 (1977) 483-490. doi:10.1016/0021-9614(77)90149-5
T / K = | 130
P / bar = | 40.5
hᴹ / J.mol⁻¹ | z₁
28 | 0.134
49 | 0.242
48 | 0.27
63 | 0.449
68 | 0.555
45 | 0.765
Mosedale, S.E. - Wormald, C.J., The enthalpy of mixing of argon + methane at 123, 130, 140, and 145 K, at pressures up to 9.12 MPa, The Journal of Chemical Thermodynamics. 9 (1977) 483-490. doi:10.1016/0021-9614(77)90149-5
T / K = | 130
P / bar = | 80.9
hᴹ / J.mol⁻¹ | z₁
40 | 0.15
64 | 0.282
84 | 0.508
85 | 0.595
23 | 0.934
Mosedale, S.E. - Wormald, C.J., The enthalpy of mixing of argon + methane at 123, 130, 140, and 145 K, at pressures up to 9.12 MPa, The Journal of Chemical Thermodynamics. 9 (1977) 483-490. doi:10.1016/0021-9614(77)90149-5
T / K = | 140
P / bar = | 40.6
hᴹ / J.mol⁻¹ | z₁
16 | 0.267
15 | 0.378
9 | 0.525
-2 | 0.707
-7 | 0.797
-6 | 0.899
Mosedale, S.E. - Wormald, C.J., The enthalpy of mixing of argon + methane at 123, 130, 140, and 145 K, at pressures up to 9.12 MPa, The Journal of Chemical Thermodynamics. 9 (1977) 483-490. doi:10.1016/0021-9614(77)90149-5
T / K = | 140
P / bar = | 61
hᴹ / J.mol⁻¹ | z₁
23 | 0.146
33 | 0.337
40 | 0.468
34 | 0.607
28 | 0.774
14 | 0.835
Lewis, K.L. - Mosedale, S.E. - Wormald, C.J., The enthalpies of mixing of methane + argon, methane + nitrogen, and methane + hydrogen in the gaseous and two-phase regions, The Journal of Chemical Thermodynamics. 9 (1977) 121-131. doi:10.1016/0021-9614(77)90077-5
T / K = | 140
P / bar = | 10.2
hᴹ / J.mol⁻¹ | z₁
-130 | 0.052
741 | 0.226
888 | 0.235
1909 | 0.292
3376 | 0.412
3106 | 0.497
2631 | 0.616
1380 | 0.815
Lewis, K.L. - Mosedale, S.E. - Wormald, C.J., The enthalpies of mixing of methane + argon, methane + nitrogen, and methane + hydrogen in the gaseous and two-phase regions, The Journal of Chemical Thermodynamics. 9 (1977) 121-131. doi:10.1016/0021-9614(77)90077-5
T / K = | 140
P / bar = | 20.6
hᴹ / J.mol⁻¹ | z₁
-439 | 0.104
-696 | 0.155
-794 | 0.167
-1605 | 0.628
-601 | 0.7
1070 | 0.797
753 | 0.871
443 | 0.931
Lewis, K.L. - Mosedale, S.E. - Wormald, C.J., The enthalpies of mixing of methane + argon, methane + nitrogen, and methane + hydrogen in the gaseous and two-phase regions, The Journal of Chemical Thermodynamics. 9 (1977) 121-131. doi:10.1016/0021-9614(77)90077-5
T / K = | 140
P / bar = | 4
hᴹ / J.mol⁻¹ | z₁
4.8 | 0.123
10.4 | 0.501
10 | 0.626
4.3 | 0.858
3.1 | 0.895
Mosedale, S.E. - Wormald, C.J., The enthalpy of mixing of argon + methane at 123, 130, 140, and 145 K, at pressures up to 9.12 MPa, The Journal of Chemical Thermodynamics. 9 (1977) 483-490. doi:10.1016/0021-9614(77)90149-5
T / K = | 145
P / bar = | 47.5
hᴹ / J.mol⁻¹ | z₁
-10 | 0.188
-16 | 0.302
-22 | 0.422
-35 | 0.573
-42 | 0.695
-51 | 0.81
-48 | 0.899
-27 | 0.949
Mosedale, S.E. - Wormald, C.J., The enthalpy of mixing of argon + methane at 123, 130, 140, and 145 K, at pressures up to 9.12 MPa, The Journal of Chemical Thermodynamics. 9 (1977) 483-490. doi:10.1016/0021-9614(77)90149-5
T / K = | 145
P / bar = | 61
hᴹ / J.mol⁻¹ | z₁
12 | 0.193
15 | 0.325
7 | 0.518
-10 | 0.678
-17 | 0.798
-13 | 0.857
Mosedale, S.E. - Wormald, C.J., The enthalpy of mixing of argon + methane at 123, 130, 140, and 145 K, at pressures up to 9.12 MPa, The Journal of Chemical Thermodynamics. 9 (1977) 483-490. doi:10.1016/0021-9614(77)90149-5
T / K = | 145
P / bar = | 81.4
hᴹ / J.mol⁻¹ | z₁
28 | 0.272
37 | 0.396
39 | 0.538
29 | 0.713
Lewis, K.L. - Mosedale, S.E. - Wormald, C.J., The enthalpies of mixing of methane + argon, methane + nitrogen, and methane + hydrogen in the gaseous and two-phase regions, The Journal of Chemical Thermodynamics. 9 (1977) 121-131. doi:10.1016/0021-9614(77)90077-5
T / K = | 160
P / bar = | 20.4
hᴹ / J.mol⁻¹ | z₁
-22 | 0.017
43 | 0.077
802 | 0.126
1668 | 0.163
2956 | 0.183
4729 | 0.267
3998 | 0.315
3290 | 0.426
2782 | 0.595
165 | 0.972
Lewis, K.L. - Mosedale, S.E. - Wormald, C.J., The enthalpies of mixing of methane + argon, methane + nitrogen, and methane + hydrogen in the gaseous and two-phase regions, The Journal of Chemical Thermodynamics. 9 (1977) 121-131. doi:10.1016/0021-9614(77)90077-5
T / K = | 160
P / bar = | 40.7
hᴹ / J.mol⁻¹ | z₁
-488 | 0.168
-285 | 0.603
-187 | 0.634
922 | 0.687
804 | 0.775
Lewis, K.L. - Mosedale, S.E. - Wormald, C.J., The enthalpies of mixing of methane + argon, methane + nitrogen, and methane + hydrogen in the gaseous and two-phase regions, The Journal of Chemical Thermodynamics. 9 (1977) 121-131. doi:10.1016/0021-9614(77)90077-5
T / K = | 160
P / bar = | 51.6
hᴹ / J.mol⁻¹ | z₁
-449 | 0.156
-920 | 0.717
-232 | 0.798
117 | 0.823
141 | 0.891
Lewis, K.L. - Mosedale, S.E. - Wormald, C.J., The enthalpies of mixing of methane + argon, methane + nitrogen, and methane + hydrogen in the gaseous and two-phase regions, The Journal of Chemical Thermodynamics. 9 (1977) 121-131. doi:10.1016/0021-9614(77)90077-5
T / K = | 183
P / bar = | 35.6
hᴹ / J.mol⁻¹ | z₁
228 | 0.142
266 | 0.242
302 | 0.448
174 | 0.769
Lewis, K.L. - Mosedale, S.E. - Wormald, C.J., The enthalpies of mixing of methane + argon, methane + nitrogen, and methane + hydrogen in the gaseous and two-phase regions, The Journal of Chemical Thermodynamics. 9 (1977) 121-131. doi:10.1016/0021-9614(77)90077-5
T / K = | 183
P / bar = | 45.7
hᴹ / J.mol⁻¹ | z₁
2214 | 0.239
2302 | 0.29
2172 | 0.381
1903 | 0.481
1579 | 0.569
1186 | 0.692
580 | 0.854
Lewis, K.L. - Mosedale, S.E. - Wormald, C.J., The enthalpies of mixing of methane + argon, methane + nitrogen, and methane + hydrogen in the gaseous and two-phase regions, The Journal of Chemical Thermodynamics. 9 (1977) 121-131. doi:10.1016/0021-9614(77)90077-5
T / K = | 183
P / bar = | 71
hᴹ / J.mol⁻¹ | z₁
-106 | 0.179
-45 | 0.333
216 | 0.456
583 | 0.666
Wormald, Christopher J. - Lewis, Keith L. - Mosedale, Stephen, The excess enthalpies of hydrogen + methane, hydrogen + nitrogen, methane + nitrogen, methane + argon, and nitrogen + argon at 298 and 201 K at pressures up to 10.2 MPa, The Journal of Chemical Thermodynamics. 9 (1977) 27-42. doi:10.1016/0021-9614(77)90194-X
T / K = | 201
P / bar = | 51
hᴹ / J.mol⁻¹ | z₁
252 | 0.12
293 | 0.241
319 | 0.378
291 | 0.534
174 | 0.763
Wormald, Christopher J. - Lewis, Keith L. - Mosedale, Stephen, The excess enthalpies of hydrogen + methane, hydrogen + nitrogen, methane + nitrogen, methane + argon, and nitrogen + argon at 298 and 201 K at pressures up to 10.2 MPa, The Journal of Chemical Thermodynamics. 9 (1977) 27-42. doi:10.1016/0021-9614(77)90194-X
T / K = | 201
P / bar = | 66
hᴹ / J.mol⁻¹ | z₁
858 | 0.191
933 | 0.241
965 | 0.32
871 | 0.553
Wormald, Christopher J. - Lewis, Keith L. - Mosedale, Stephen, The excess enthalpies of hydrogen + methane, hydrogen + nitrogen, methane + nitrogen, methane + argon, and nitrogen + argon at 298 and 201 K at pressures up to 10.2 MPa, The Journal of Chemical Thermodynamics. 9 (1977) 27-42. doi:10.1016/0021-9614(77)90194-X
T / K = | 201
P / bar = | 86.2
hᴹ / J.mol⁻¹ | z₁
454 | 0.268
517 | 0.379
598 | 0.516
523 | 0.649
Wormald, Christopher J. - Lewis, Keith L. - Mosedale, Stephen, The excess enthalpies of hydrogen + methane, hydrogen + nitrogen, methane + nitrogen, methane + argon, and nitrogen + argon at 298 and 201 K at pressures up to 10.2 MPa, The Journal of Chemical Thermodynamics. 9 (1977) 27-42. doi:10.1016/0021-9614(77)90194-X
T / K = | 298
P / bar = | 40.8
hᴹ / J.mol⁻¹ | z₁
20 | 0.227
27 | 0.353
29 | 0.575
15 | 0.829
Wormald, Christopher J. - Lewis, Keith L. - Mosedale, Stephen, The excess enthalpies of hydrogen + methane, hydrogen + nitrogen, methane + nitrogen, methane + argon, and nitrogen + argon at 298 and 201 K at pressures up to 10.2 MPa, The Journal of Chemical Thermodynamics. 9 (1977) 27-42. doi:10.1016/0021-9614(77)90194-X
T / K = | 298
P / bar = | 81.1
hᴹ / J.mol⁻¹ | z₁
59 | 0.257
73 | 0.364
73 | 0.508
66 | 0.639
36 | 0.83


## 1051_11
Name | ACETONE | n-HEXANE
CAS | 67-64-1 | 110-54-3
InChiKey | CSCPPACGZOOCGX-UHFFFAOYSA-N | VLKZOEOYAKHREP-UHFFFAOYSA-N
Critical temperature / K | 508.2 | 507.6
Critical pressure / bar | 47.01 | 30.25
Acentric factor | 0.307 | 0.301
--------------------------------------------
Isothermal phase equilibrium data
--------------------------------------------
Rall, W. - Schäfer, K., Thermodynamische Untersuchungen an flüssigen Mischsystemen von Aceton und n-Pentan sowie von Aceton und n-Hexan, Z. Elektrochem. 63 (1959) 1019-1024.
T / K = | 268.15
P / bar | x₁ | y₁
0.077727 | 0.0839 | 0.4372
0.093712 | 0.2618 | 0.5688
0.095459 | 0.3402 | 0.5827
0.096645 | 0.4172 | 0.5935
0.097085 | 0.4569 | 0.5988
0.098005 | 0.523 | 0.6057
0.097672 | 0.6039 | 0.6161
0.097272 | 0.725 | 0.6389
0.094486 | 0.8535 | 0.6851
0.086513 | 0.9337 | 0.7738
0.07786 | 0.9768 | 0.89
Kudryavtseva, L. S. - Susarev, M. P., Liquid-vapor equilibriums in the systems acetone-hexane and hexane-ethyl alcohol at 35, 45, and 55 and 760mmHg, Zh. Prikl. Khim. 36 (1963) 1419-1424.
T / K = | 308.15
P / bar | x₁ | y₁
0.4421 | 0.0862 | 0.324
0.53089 | 0.1902 | 0.476
0.56715 | 0.2945 | 0.54
0.58342 | 0.3917 | 0.578
0.59448 | 0.4945 | 0.6
0.59528 | 0.5996 | 0.628
0.59555 | 0.6995 | 0.648
0.58529 | 0.8049 | 0.7
0.55395 | 0.906 | 0.78
Kolasińska, G. - Góral, M. - Giza, J., Vapour-Liquid Equilibria and Excess Gibbs Free Energy in Binary Systems of Acetone with Aliphatic and Aromatic Hydrocarbons at 313 15 K, Zeitschrift für Physikalische Chemie. 263O (1982) doi:10.1515/zpch-1982-26317
T / K = | 313.15
P / bar | x₁ | y₁
0.47192 | 0.0385 | 0.2328
0.50165 | 0.054 | 0.2869
0.5391 | 0.0782 | 0.349
0.58913 | 0.1224 | 0.4222
0.60788 | 0.1417 | 0.4446
0.63967 | 0.1916 | 0.4874
0.64147 | 0.195 | 0.4898
0.66145 | 0.2369 | 0.5149
0.66536 | 0.2469 | 0.52
0.6674 | 0.2534 | 0.5231
0.68097 | 0.2964 | 0.5418
0.68378 | 0.314 | 0.5485
0.6931 | 0.3497 | 0.5609
0.70573 | 0.4366 | 0.5864
0.71223 | 0.4948 | 0.6013
0.71534 | 0.555 | 0.616
0.71719 | 0.6145 | 0.6309
0.71721 | 0.6633 | 0.6441
0.70702 | 0.7897 | 0.6921
0.68092 | 0.876 | 0.7543
0.65237 | 0.9262 | 0.8175
0.63948 | 0.9401 | 0.8412
0.61467 | 0.9645 | 0.8925
Kudryavtseva, L. S. - Susarev, M. P., Liquid-vapor equilibriums in the systems acetone-hexane and hexane-ethyl alcohol at 35, 45, and 55 and 760mmHg, Zh. Prikl. Khim. 36 (1963) 1419-1424.
T / K = | 318.15
P / bar | x₁ | y₁
0.64048 | 0.0894 | 0.33
0.76487 | 0.1958 | 0.489
0.81527 | 0.2967 | 0.54
0.84126 | 0.395 | 0.584
0.85793 | 0.4955 | 0.608
0.86166 | 0.5997 | 0.622
0.86326 | 0.6997 | 0.654
0.8482 | 0.8035 | 0.7
0.80553 | 0.9045 | 0.787
Kudryavtseva, L. S. - Susarev, M. P., Liquid-vapor equilibriums in the systems acetone-hexane and hexane-ethyl alcohol at 35, 45, and 55 and 760mmHg, Zh. Prikl. Khim. 36 (1963) 1419-1424.
T / K = | 328.15
P / bar | x₁ | y₁
0.89299 | 0.0926 | 0.33
1.0411 | 0.1846 | 0.476
1.1356 | 0.2989 | 0.54
1.165 | 0.3933 | 0.578
1.1911 | 0.4975 | 0.602
1.2068 | 0.5998 | 0.628
1.1996 | 0.6993 | 0.661
1.1778 | 0.8021 | 0.7
1.1216 | 0.909 | 0.795
--------------------------------------------
Isobaric phase equilibrium data
--------------------------------------------
Acosta, Jhoany - Arce, Alberto - Martínez-Ageitos, José - Rodil, Eva - Soto, Ana, Vapor−Liquid Equilibrium of the Ternary System Ethyl Acetate + Hexane + Acetone at 101.32 kPa, Journal of Chemical & Engineering Data. 47 (2002) 849-854. doi:10.1021/je0102917
P / bar = | 1.0132
T / K | x₁ | y₁
340.07 | 0.0106 | 0.0575
338.78 | 0.0132 | 0.0994
336.35 | 0.0295 | 0.1811
333.36 | 0.0631 | 0.2749
330 | 0.1032 | 0.3764
326.82 | 0.1796 | 0.4666
325.08 | 0.2451 | 0.5173
324.16 | 0.305 | 0.5446
323.43 | 0.3746 | 0.5773
322.88 | 0.4834 | 0.6042
322.78 | 0.5131 | 0.6102
322.69 | 0.545 | 0.6172
322.7 | 0.642 | 0.642 | AZEO
322.69 | 0.6931 | 0.657
322.82 | 0.7315 | 0.6706
322.93 | 0.7592 | 0.6829
323.16 | 0.7953 | 0.7012
323.83 | 0.858 | 0.7428
324.6 | 0.8999 | 0.784
325.73 | 0.9378 | 0.8386
327.02 | 0.9681 | 0.8999
327.84 | 0.9826 | 0.9383
328.67 | 0.995 | 0.9763
--------------------------------------------
Enthalpy of mixing
--------------------------------------------
Schaefer, K., Excess enthalpies of acetone + n-​alkane (C3-​C6) binary mixtures, Int. Data Ser. Sel. Data Mixtures Ser. A. (1978) 74-77.
T / K = | 243.2
P / bar = | UNKNOWN (1.0132)
hᴹ / J.mol⁻¹ | x₁
334 | 0.0407
618 | 0.0932
806 | 0.1395
1048 | 0.2324
1179 | 0.3314
1232 | 0.3803
1252 | 0.4318
1267 | 0.5278
1236 | 0.603
1112 | 0.7206
980 | 0.7872
955 | 0.7936
883 | 0.8182
718 | 0.867
534 | 0.9087
216 | 0.9679
Schaefer, K., Excess enthalpies of acetone + n-​alkane (C3-​C6) binary mixtures, Int. Data Ser. Sel. Data Mixtures Ser. A. (1978) 74-77.
T / K = | 253.2
P / bar = | UNKNOWN (1.0132)
hᴹ / J.mol⁻¹ | x₁
587 | 0.085
934 | 0.1712
1148 | 0.2565
1301 | 0.3584
1331 | 0.4225
1357 | 0.4599
1379 | 0.4902
1326 | 0.5526
1328 | 0.5604
1316 | 0.59
1274 | 0.6365
1261 | 0.6607
1100 | 0.748
1093 | 0.7535
815 | 0.845
623 | 0.8921
559 | 0.9062
223 | 0.9502
Schaefer, K., Excess enthalpies of acetone + n-​alkane (C3-​C6) binary mixtures, Int. Data Ser. Sel. Data Mixtures Ser. A. (1978) 74-77.
T / K = | 273.2
P / bar = | UNKNOWN (1.0132)
hᴹ / J.mol⁻¹ | x₁
405 | 0.0509
428 | 0.0531
919 | 0.1517
1070 | 0.1979
1206 | 0.254
1356 | 0.3181
1426 | 0.3819
1451 | 0.4466
1462 | 0.4587
1472 | 0.5243
1406 | 0.6057
1399 | 0.6121
1181 | 0.7341
1002 | 0.8079
802 | 0.849
515 | 0.9163
213 | 0.968
Schaefer, K., Excess enthalpies of acetone + n-​alkane (C3-​C6) binary mixtures, Int. Data Ser. Sel. Data Mixtures Ser. A. (1978) 74-77.
T / K = | 293.2
P / bar = | UNKNOWN (1.0132)
hᴹ / J.mol⁻¹ | x₁
460 | 0.058
813 | 0.1188
1067 | 0.1821
1276 | 0.2487
1425 | 0.3183
1534 | 0.3864
1572 | 0.4772
1549 | 0.5152
1513 | 0.5741
1491 | 0.5868
1459 | 0.6185
1374 | 0.6719
1359 | 0.6918
1218 | 0.7489
887 | 0.8402
482 | 0.926
Singh, Prem P. - Malik, Renu - Maken, S. - Acree, William E. - Tucker, Sheryl A., Thermochemical investigations of associated solutions. 10. Excess enthalpies and excess volumes of ternary acetone + bromoform + n-hexane mixtures, Thermochimica Acta. 162 (1990) 291-309. doi:10.1016/0040-6031(90)80350-8
T / K = | 308.15
P / bar = | UNKNOWN (1.0132)
hᴹ / J.mol⁻¹ | x₁
590 | 0.9042
603 | 0.9005
1060 | 0.8069
1171 | 0.7809
1185 | 0.7771
1622 | 0.6349
1629 | 0.6345
1659 | 0.6169
1668 | 0.612
1825 | 0.4449
1824 | 0.4349
1780 | 0.3781
1430 | 0.2323
1423 | 0.2287
943 | 0.1286
--------------------------------------------
Critical point
--------------------------------------------
Kay, Webster B., P-T-x Diagrams in the Critical Region. Acetone-n-Alkane Systems, The Journal of Physical Chemistry. 68 (1964) 827-831. doi:10.1021/j100786a021
T / K | P / bar | x₁
493.05 | 38.098 | 0.559
493.55 | 40.327 | 0.641
496.35 | 35.768 | 0.304
498.65 | 43.57 | 0.839
502.55 | 33.133 | 0.111
503.75 | 45.596 | 0.928


## 1051_137
Name | ACETONE | CYCLOHEXANE
CAS | 67-64-1 | 110-82-7
InChiKey | CSCPPACGZOOCGX-UHFFFAOYSA-N | XDTMQSROBMDMFD-UHFFFAOYSA-N
Critical temperature / K | 508.2 | 553.8
Critical pressure / bar | 47.01 | 40.8
Acentric factor | 0.307 | 0.208
--------------------------------------------
Isothermal phase equilibrium data
--------------------------------------------
Tasić, Aleksandar - Djordjević, Bojan - Grozdanić, Dušan - Afgan, Naim - Malić, Dragomir, Vapour—liquid equilibria of the systems acetone—benzene, benzene—cyclohexane and acetone—cyclohexane at 25°C, Chemical Engineering Science. 33 (1978) 189-197. doi:10.1016/0009-2509(78)85053-2
T / K = | 298.15
P / bar | x₁ | y₁
0.15739 | 0.0115 | 0.181
0.16659 | 0.016 | 0.225
0.18385 | 0.025 | 0.304
0.19332 | 0.03 | 0.345
0.21372 | 0.044 | 0.41
0.23051 | 0.0575 | 0.458
0.26091 | 0.089 | 0.533
0.27691 | 0.1125 | 0.567
0.30358 | 0.1775 | 0.611
0.31711 | 0.233 | 0.6325
0.32844 | 0.309 | 0.655
0.33851 | 0.4235 | 0.68
0.34324 | 0.5105 | 0.694
0.34584 | 0.576 | 0.705
0.3473 | 0.625 | 0.7095
0.3481 | 0.6605 | 0.717
0.34864 | 0.692 | 0.725
0.3493 | 0.739 | 0.739 | AZEO
0.34917 | 0.7575 | 0.746
0.34491 | 0.8605 | 0.803
0.34091 | 0.893 | 0.828
0.33597 | 0.925 | 0.858
0.32504 | 0.9625 | 0.916
Puri, Pushpinder S. - Polak, Jiri - Ruether, John A., Vapor-liquid equilibriums of acetone-cyclohexane and acetone-isopropanol systems at 25°C, Journal of Chemical & Engineering Data. 19 (1974) 87-89. doi:10.1021/je60060a007
T / K = | 298.15
P / bar | x₁ | y₁
0.30919 | 0.2077 | 0.6184
0.32383 | 0.2868 | 0.6452
0.3322 | 0.352 | 0.6609
0.33739 | 0.4158 | 0.6737
0.34181 | 0.4847 | 0.6867
0.34552 | 0.5654 | 0.7025
0.34765 | 0.6311 | 0.7156
0.34874 | 0.6809 | 0.7272
0.34944 | 0.7316 | 0.7403
0.34944 | 0.742 | 0.742 | AZEO
0.34832 | 0.799 | 0.7681
0.34527 | 0.861 | 0.7976
0.33795 | 0.9209 | 0.8536
Marinichev, A.N. - Susarev, M.P., Liquid-​vapor equilibriums in the systems acetone-​methanol and acetone-​cyclohexane at 35, 45, and 55° and a pressure of 760 mm, J. Appl. Chem. USSR. 38 (1965) 371-375.
T / K = | 308.15
P / bar | x₁ | y₁
0.45476 | 0.198 | 0.601
0.47969 | 0.283 | 0.635
0.49489 | 0.387 | 0.665
0.50316 | 0.489 | 0.686
0.50969 | 0.598 | 0.709
0.51302 | 0.7 | 0.732
0.51462 | 0.743 | 0.743 | AZEO
0.51409 | 0.771 | 0.754
0.50196 | 0.895 | 0.841
Marinichev, A.N. - Susarev, M.P., Liquid-​vapor equilibriums in the systems acetone-​methanol and acetone-​cyclohexane at 35, 45, and 55° and a pressure of 760 mm, J. Appl. Chem. USSR. 38 (1965) 371-375.
T / K = | 318.15
P / bar | x₁ | y₁
0.65088 | 0.197 | 0.587
0.69168 | 0.281 | 0.629
0.71607 | 0.384 | 0.658
0.72901 | 0.491 | 0.68
0.74154 | 0.598 | 0.704
0.75087 | 0.7 | 0.734
0.75127 | 0.747 | 0.747 | AZEO
0.74781 | 0.771 | 0.759
0.73181 | 0.895 | 0.851
Crespo Colin, A. - Compostizo, A. - Díaz Peña, M., Excess Gibbs energy and excess volume of (cyclohexane + 2-propanone) and of (cyclohexane+2-butanone), The Journal of Chemical Thermodynamics. 16 (1984) 497-502. doi:10.1016/0021-9614(84)90208-8
T / K = | 323.15
P / bar | x₁ | y₁
0.5275 | 0.0501 | 0.3381
0.71671 | 0.1546 | 0.545
0.7681 | 0.2087 | 0.5869
0.79246 | 0.2434 | 0.6055
0.80665 | 0.2695 | 0.6166
0.83572 | 0.335 | 0.6404
0.84636 | 0.3666 | 0.6504
0.86777 | 0.4491 | 0.6711
0.87465 | 0.4812 | 0.679
0.87999 | 0.5122 | 0.6854
0.88253 | 0.5226 | 0.6897
0.88555 | 0.547 | 0.6952
0.89217 | 0.5922 | 0.7054
0.89573 | 0.6197 | 0.7111
0.89813 | 0.6418 | 0.7212
0.90073 | 0.677 | 0.7276
0.90219 | 0.6916 | 0.7356
0.90406 | 0.7161 | 0.7435
0.90499 | 0.7463 | 0.7556
0.90454 | 0.7751 | 0.7675
0.90431 | 0.7931 | 0.7765
0.90113 | 0.8309 | 0.7981
0.89521 | 0.8677 | 0.822
0.88631 | 0.8985 | 0.8496
0.86468 | 0.9495 | 0.9036
Marinichev, A.N. - Susarev, M.P., Liquid-​vapor equilibriums in the systems acetone-​methanol and acetone-​cyclohexane at 35, 45, and 55° and a pressure of 760 mm, J. Appl. Chem. USSR. 38 (1965) 371-375.
T / K = | 328.15
P / bar | x₁ | y₁
0.74741 | 0.09 | 0.432
0.91099 | 0.195 | 0.576
0.97205 | 0.278 | 0.623
1.0035 | 0.38 | 0.65
1.0363 | 0.493 | 0.677
1.0519 | 0.598 | 0.703
1.0667 | 0.7 | 0.738
1.0699 | 0.762 | 0.762 | AZEO
1.0696 | 0.77 | 0.766
1.046 | 0.895 | 0.865
--------------------------------------------
Isobaric phase equilibrium data
--------------------------------------------
Mejía, Andrés - Segura, Hugo - Cartes, Marcela - Calvo, Catherine, Vapor–liquid equilibria and interfacial tensions for the ternary system acetone+2,2′-oxybis[propane]+cyclohexane and its constituent binary systems, Fluid Phase Equilibria. 270 (2008) 75-86. doi:10.1016/j.fluid.2008.06.006
P / bar = | 0.94
T / K | x₁ | y₁
345.05 | 0.024 | 0.199
339.48 | 0.053 | 0.349
334.38 | 0.099 | 0.474
331.43 | 0.144 | 0.539
329.52 | 0.191 | 0.58
328.01 | 0.246 | 0.614
327.05 | 0.296 | 0.634
326.4 | 0.345 | 0.65
325.85 | 0.399 | 0.664
325.39 | 0.453 | 0.678
325.05 | 0.501 | 0.688
324.8 | 0.552 | 0.699
324.57 | 0.609 | 0.712
324.38 | 0.659 | 0.725
324.25 | 0.757 | 0.757 | AZEO
324.33 | 0.823 | 0.79
324.65 | 0.879 | 0.83
325.36 | 0.935 | 0.887
326.11 | 0.969 | 0.938
--------------------------------------------
Enthalpy of mixing
--------------------------------------------
Pfeffer, Thomas - Löwen, Burkhard - Schulz, Siegfried, Calorimetric measurement of the partial molar excess enthalpy at infinite dilution iE,∞ and its meaning for the calculation of the concentration and temperature dependence of the molar excess enthalpy hE, Fluid Phase Equilibria. 106 (1995) 139-167. doi:10.1016/0378-3812(94)02630-J
T / K = | 283.15
P / bar = | 4
hᴹ / J.mol⁻¹ | z₁
6.73 | 0.0007
13.4 | 0.0015
19.88 | 0.0022
26.21 | 0.0029
32.67 | 0.0036
38.98 | 0.0042
Löwen, B. - Schulz, S., Excess molar enthalpies of acetone + water, cyclohexane, methanol, 1-propanol, 2-propanol, 1-butanol and 1-pentanol at 283.15, 298.15, 323.15, 343.15 and 363.15 K, Thermochimica Acta. 262 (1995) 69-82. doi:10.1016/0040-6031(95)02278-A
T / K = | 283.15
P / bar = | 4
hᴹ / J.mol⁻¹ | z₁
376.4 | 0.048
728 | 0.105
966.2 | 0.153
1145.8 | 0.199
1293 | 0.249
1416.2 | 0.297
1494.4 | 0.345
1536.9 | 0.395
1553.2 | 0.446
1546.4 | 0.491
1525.4 | 0.544
1475.7 | 0.592
1383 | 0.655
1278.9 | 0.703
1148.8 | 0.753
995.1 | 0.799
784 | 0.853
566.7 | 0.901
318.3 | 0.948
Marongiu, B., Excess enthalpy. 2-​Propanone-​cyclohexane system, Int. DATA Ser., Sel. Data Mixtures, Ser. A. 1987 (1987) 1-6.
T / K = | 298.15
P / bar = | 1.01
hᴹ / J.mol⁻¹ | z₁
477 | 0.0639
781 | 0.1153
1100 | 0.1832
1405 | 0.2873
1538 | 0.3775
1567 | 0.5072
1466 | 0.5987
1275 | 0.6939
1147 | 0.7388
828 | 0.8341
524 | 0.9025
Löwen, B. - Schulz, S., Excess molar enthalpies of acetone + water, cyclohexane, methanol, 1-propanol, 2-propanol, 1-butanol and 1-pentanol at 283.15, 298.15, 323.15, 343.15 and 363.15 K, Thermochimica Acta. 262 (1995) 69-82. doi:10.1016/0040-6031(95)02278-A
T / K = | 298.15
P / bar = | 4
hᴹ / J.mol⁻¹ | z₁
417.8 | 0.048
759.1 | 0.105
973.7 | 0.153
1138.6 | 0.199
1289.2 | 0.249
1378.4 | 0.297
1448 | 0.345
1502 | 0.395
1532.3 | 0.446
1531.2 | 0.491
1509.9 | 0.544
1462.6 | 0.592
1364.6 | 0.655
1259.6 | 0.703
1125.6 | 0.753
973.3 | 0.799
766.8 | 0.853
550.8 | 0.901
307.1 | 0.948
Singh, Prem P. - Malik, Renu - Maken, S. - Acree, William E. - Zvaigzni, Anita I., Thermochemical investigations of associated solutions, Thermochimica Acta. 165 (1990) 113-127. doi:10.1016/0040-6031(90)80211-G
T / K = | 308.15
P / bar = | UNKNOWN (1.0132)
hᴹ / J.mol⁻¹ | x₁
806 | 0.1086
1280 | 0.1965
1290 | 0.1997
1725 | 0.3339
1805 | 0.3882
1817 | 0.3979
1810 | 0.5654
1802 | 0.5704
1770 | 0.5887
1776 | 0.5891
1380 | 0.7419
1363 | 0.7461
1258 | 0.7751
755 | 0.8818
727 | 0.8862
Löwen, B. - Schulz, S., Excess molar enthalpies of acetone + water, cyclohexane, methanol, 1-propanol, 2-propanol, 1-butanol and 1-pentanol at 283.15, 298.15, 323.15, 343.15 and 363.15 K, Thermochimica Acta. 262 (1995) 69-82. doi:10.1016/0040-6031(95)02278-A
T / K = | 323.15
P / bar = | 4
hᴹ / J.mol⁻¹ | z₁
415.1 | 0.048
782.1 | 0.105
1022.8 | 0.153
1201.3 | 0.199
1345.7 | 0.249
1460.6 | 0.297
1550.4 | 0.345
1603.9 | 0.395
1627.5 | 0.446
1633.9 | 0.491
1597.9 | 0.544
1538.8 | 0.592
1422.8 | 0.655
1306.1 | 0.703
1157.8 | 0.753
993.7 | 0.799
775.9 | 0.853
553.5 | 0.901
305.9 | 0.948
Löwen, B. - Schulz, S., Excess molar enthalpies of acetone + water, cyclohexane, methanol, 1-propanol, 2-propanol, 1-butanol and 1-pentanol at 283.15, 298.15, 323.15, 343.15 and 363.15 K, Thermochimica Acta. 262 (1995) 69-82. doi:10.1016/0040-6031(95)02278-A
T / K = | 343.15
P / bar = | 4
hᴹ / J.mol⁻¹ | z₁
379.8 | 0.048
740.8 | 0.105
976.5 | 0.153
1162.7 | 0.199
1312 | 0.249
1432.4 | 0.297
1518.1 | 0.345
1573.3 | 0.395
1601.2 | 0.446
1608.4 | 0.491
1582.6 | 0.544
1531.7 | 0.592
1426.6 | 0.655
1312.5 | 0.703
1169.1 | 0.753
1005.3 | 0.799
785.8 | 0.853
560.1 | 0.901
310 | 0.948
Löwen, B. - Schulz, S., Excess molar enthalpies of acetone + water, cyclohexane, methanol, 1-propanol, 2-propanol, 1-butanol and 1-pentanol at 283.15, 298.15, 323.15, 343.15 and 363.15 K, Thermochimica Acta. 262 (1995) 69-82. doi:10.1016/0040-6031(95)02278-A
T / K = | 363.15
P / bar = | 4
hᴹ / J.mol⁻¹ | z₁
385.1 | 0.048
743.5 | 0.105
989.4 | 0.153
1184.5 | 0.199
1345.9 | 0.249
1463.8 | 0.297
1551.2 | 0.345
1608.7 | 0.395
1640.7 | 0.446
1648.5 | 0.491
1627 | 0.544
1575.3 | 0.592
1467.2 | 0.655
1349.3 | 0.703
1202.2 | 0.753
1034.6 | 0.799
808.8 | 0.853
577.2 | 0.901
319.2 | 0.948
Gmehling, J. - Krentscher, B., Excess enthalpies of 12 binary liquid mixtures containing cyclohexane at elevated temperatures and pressures (up to 416 K and 1.9 MPa), ELDATA Int. Electron. J. Phys.-Chem. Data. 1 (1995) 181-190.
T / K = | 413.21
P / bar = | 17.54
hᴹ / J.mol⁻¹ | z₁
997.16 | 0.141
1517.9 | 0.2698
1759.2 | 0.3878
1818.1 | 0.4963
1729.5 | 0.5964
1539.2 | 0.6891
1254.4 | 0.7752
909.06 | 0.8553
490 | 0.9301


## 1051_501
Name | ACETONE | BENZENE
CAS | 67-64-1 | 71-43-2
InChiKey | CSCPPACGZOOCGX-UHFFFAOYSA-N | UHOVQNZJYSORNB-UHFFFAOYSA-N
Critical temperature / K | 508.2 | 562.05
Critical pressure / bar | 47.01 | 48.95
Acentric factor | 0.307 | 0.21
--------------------------------------------
Isothermal phase equilibrium data
--------------------------------------------
Tasić, Aleksandar - Djordjević, Bojan - Grozdanić, Dušan - Afgan, Naim - Malić, Dragomir, Vapour—liquid equilibria of the systems acetone—benzene, benzene—cyclohexane and acetone—cyclohexane at 25°C, Chemical Engineering Science. 33 (1978) 189-197. doi:10.1016/0009-2509(78)85053-2
T / K = | 298.15
P / bar | x₁ | y₁
0.15552 | 0.082 | 0.248
0.18292 | 0.185 | 0.416
0.20838 | 0.307 | 0.55
0.22571 | 0.401 | 0.632
0.24278 | 0.505 | 0.703
0.25491 | 0.59 | 0.755
0.27091 | 0.704 | 0.824
0.28451 | 0.8055 | 0.882
0.29458 | 0.8955 | 0.936
Drobig, J. - Lindenau, E., A new apparatus to determine the isothermal liquid-​vapor equilibrium, Wiss. Z. Tech. Hochsch. Chem. Leuna-Merseburg. 8 (1966) 144-147.
T / K = | 298.15
P / bar | x₁ | y₁
0.14186 | 0.05 | 0.146
0.15545 | 0.1 | 0.26
0.16839 | 0.15 | 0.353
0.18052 | 0.2 | 0.429
0.19198 | 0.25 | 0.494
0.20278 | 0.3 | 0.549
0.21318 | 0.35 | 0.598
0.22292 | 0.4 | 0.641
0.23225 | 0.45 | 0.68
0.24105 | 0.5 | 0.715
0.24931 | 0.55 | 0.747
0.25731 | 0.6 | 0.778
0.26478 | 0.65 | 0.806
0.27171 | 0.7 | 0.833
0.27838 | 0.75 | 0.859
0.28438 | 0.8 | 0.884
0.28998 | 0.85 | 0.909
0.29518 | 0.9 | 0.936
0.29971 | 0.95 | 0.965
Drobig, J. - Lindenau, E., A new apparatus to determine the isothermal liquid-​vapor equilibrium, Wiss. Z. Tech. Hochsch. Chem. Leuna-Merseburg. 8 (1966) 144-147.
T / K = | 308.15
P / bar | x₁ | y₁
0.21998 | 0.05 | 0.141
0.24025 | 0.1 | 0.254
0.25945 | 0.15 | 0.346
0.27771 | 0.2 | 0.422
0.29491 | 0.25 | 0.487
0.31144 | 0.3 | 0.543
0.32704 | 0.35 | 0.593
0.34184 | 0.4 | 0.636
0.35584 | 0.45 | 0.676
0.36917 | 0.5 | 0.711
0.3817 | 0.55 | 0.744
0.39357 | 0.6 | 0.774
0.40477 | 0.65 | 0.803
0.41517 | 0.7 | 0.83
0.42503 | 0.75 | 0.856
0.4341 | 0.8 | 0.882
0.4425 | 0.85 | 0.908
0.4501 | 0.9 | 0.935
0.45703 | 0.95 | 0.965
Kraus, J. - Linek, J., Liquid-​vapor equilibrium. XLVIII. Systems acetone-​benzene, acetone-​toluene, benzene-​methyl ethyl ketone, methyl ethyl ketone-​toluene, and methyl ethyl ketone-​ethylbenzene, Collection of Czechoslovak Chemical Communications. 36 (1971) 2547-2567. doi:10.1135/cccc19712547
T / K = | 313.15
P / bar | x₁ | y₁
0.28136 | 0.057 | 0.1758
0.30628 | 0.1027 | 0.2769
0.37417 | 0.2615 | 0.4921
0.3959 | 0.324 | 0.5535
0.41243 | 0.3734 | 0.5946
0.43844 | 0.4636 | 0.6631
0.45974 | 0.53 | 0.7085
0.47559 | 0.5892 | 0.7481
0.5087 | 0.7325 | 0.8355
0.52441 | 0.8051 | 0.8782
0.5418 | 0.8807 | 0.9238
Drobig, J. - Lindenau, E., A new apparatus to determine the isothermal liquid-​vapor equilibrium, Wiss. Z. Tech. Hochsch. Chem. Leuna-Merseburg. 8 (1966) 144-147.
T / K = | 318.15
P / bar | x₁ | y₁
0.32931 | 0.05 | 0.138
0.3585 | 0.1 | 0.249
0.38637 | 0.15 | 0.34
0.4129 | 0.2 | 0.416
0.4381 | 0.25 | 0.482
0.4621 | 0.3 | 0.538
0.48489 | 0.35 | 0.588
0.50663 | 0.4 | 0.632
0.52702 | 0.45 | 0.672
0.54649 | 0.5 | 0.708
0.56475 | 0.55 | 0.741
0.58195 | 0.6 | 0.771
0.59822 | 0.65 | 0.8
0.61328 | 0.7 | 0.827
0.62742 | 0.75 | 0.854
0.64048 | 0.8 | 0.88
0.65261 | 0.85 | 0.906
0.66368 | 0.9 | 0.934
0.67368 | 0.95 | 0.965
Drobig, J. - Lindenau, E., A new apparatus to determine the isothermal liquid-​vapor equilibrium, Wiss. Z. Tech. Hochsch. Chem. Leuna-Merseburg. 8 (1966) 144-147.
T / K = | 328.15
P / bar | x₁ | y₁
0.47729 | 0.05 | 0.135
0.51836 | 0.1 | 0.245
0.55769 | 0.15 | 0.335
0.59515 | 0.2 | 0.412
0.63088 | 0.25 | 0.477
0.66488 | 0.3 | 0.534
0.69728 | 0.35 | 0.584
0.72794 | 0.4 | 0.628
0.75687 | 0.45 | 0.668
0.78434 | 0.5 | 0.704
0.8102 | 0.55 | 0.737
0.83446 | 0.6 | 0.768
0.85713 | 0.65 | 0.797
0.87846 | 0.7 | 0.825
0.89819 | 0.75 | 0.851
0.91646 | 0.8 | 0.878
0.93326 | 0.85 | 0.905
0.94872 | 0.9 | 0.933
0.96259 | 0.95 | 0.965
--------------------------------------------
Isobaric phase equilibrium data
--------------------------------------------
Müller, Eckart - Stage, H, Experimentelle Vermessung von Dampf-Flüssigkeits-Phasengleichgewichten dargestellt am Beispiel des Siedeverhaltens von Fettsäuren (1961)
P / bar = | 1.0133
T / K | x₁ | y₁
350.95 | 0.029 | 0.091
347.55 | 0.083 | 0.223
343.65 | 0.178 | 0.374
340.65 | 0.275 | 0.488
337.05 | 0.439 | 0.632
334.15 | 0.592 | 0.742
332.75 | 0.693 | 0.806
331.65 | 0.786 | 0.865
330.65 | 0.873 | 0.916
329.95 | 0.942 | 0.964
329.55 | 0.981 | 0.988
Free, K. W. - Hutchinson, H. P., Isobaric Vapor-Liquid Equilibria for the Ternary System Acetone-Benzene-Chlorobenzene., Journal of Chemical & Engineering Data. 4 (1959) 193-197. doi:10.1021/je60003a001
P / bar = | 1.0133
T / K | x₁ | y₁
349.65 | 0.054 | 0.155
348.05 | 0.084 | 0.218
344.95 | 0.156 | 0.338
342.25 | 0.237 | 0.44
341.95 | 0.24 | 0.444
339.55 | 0.335 | 0.541
337.35 | 0.432 | 0.623
335.55 | 0.532 | 0.698
333.75 | 0.647 | 0.774
332.75 | 0.709 | 0.813
332.25 | 0.758 | 0.845
330.85 | 0.869 | 0.915
Ishikawa, T. - Watari, R. - Kosakai, K. - Hirata, M., Vapor-​liquid equilibriums of binary systems containing acetone at 760 mm of mercury. Acetone with aromatic hydrocarbons, Mem. Fac. Technol. Tokyo Metropol. Univ. 21 (1971) 1883-1896.
P / bar = | 1.0133
T / K | x₁ | y₁
349.15 | 0.056 | 0.15
346.45 | 0.106 | 0.246
342.25 | 0.208 | 0.3965
339.45 | 0.318 | 0.5125
337.15 | 0.4285 | 0.614
337.05 | 0.436 | 0.6215
335.05 | 0.5575 | 0.7
333.25 | 0.673 | 0.785
331.85 | 0.786 | 0.855
330.65 | 0.903 | 0.934
330.05 | 0.956 | 0.969
Monick, J. A. - Allen, H. D. - Marlies, C. J., Vapor-liquid equilibrium data for fatty acids and fatty methyl esters at low pressures, Oil & Soap. 23 (1946) 177-182. doi:10.1007/BF02545630
P / bar = | 1.0133
T / K | x₁ | y₁
352.35 | 0.01 | 0.0352
349.5 | 0.05 | 0.1496
346.75 | 0.1 | 0.2531
342.85 | 0.2 | 0.403
339.9 | 0.3 | 0.5147
337.65 | 0.4 | 0.603
335.8 | 0.5 | 0.6785
334.15 | 0.6 | 0.7464
332.75 | 0.7 | 0.81
331.5 | 0.8 | 0.8737
330.4 | 0.9 | 0.9371
329.85 | 0.95 | 0.9687
329.42 | 0.99 | 0.9937
Kojima, Kazuo - Tochigi, Katsumi - Kurihara, Kiyofumi - Nakamichi, Mikiyoshi, Isobaric vapor-liquid equilibria for acetone + chloroform + benzene and the three constituent binary systems, Journal of Chemical & Engineering Data. 36 (1991) 343-345. doi:10.1021/je00003a024
P / bar = | 1.0133
T / K | x₁ | y₁
345.38 | 0.139 | 0.321
343.36 | 0.193 | 0.399
341.03 | 0.27 | 0.488
338.14 | 0.387 | 0.601
337.31 | 0.428 | 0.63
336.94 | 0.446 | 0.647
336.54 | 0.466 | 0.661
335.97 | 0.498 | 0.683
335.06 | 0.55 | 0.721
334.2 | 0.602 | 0.753
333.86 | 0.627 | 0.769
333.16 | 0.673 | 0.798
332.39 | 0.73 | 0.833
332.36 | 0.733 | 0.834
330.9 | 0.849 | 0.905
330.63 | 0.872 | 0.919
330.49 | 0.883 | 0.926
--------------------------------------------
Enthalpy of mixing
--------------------------------------------
Akamatsu, Yutaka - Ogawa, Hideo - Murakami, Sachio, Molar excess enthalpies, molar excess volumes and molar isentropic compressions of mixtures of 2-propanone with heptane, benzene and trichloromethane at 298.15 K, Thermochimica Acta. 113 (1987) 141-150. doi:10.1016/0040-6031(87)88317-X
T / K = | 298.15
P / bar = | UNKNOWN (1.0132)
hᴹ / J.mol⁻¹ | x₁
39.7 | 0.05
67.9 | 0.1
89 | 0.15
105.1 | 0.2
117.6 | 0.25
126.7 | 0.3
133.2 | 0.35
135.9 | 0.4
138.2 | 0.45
138.4 | 0.5
136.8 | 0.55
132.7 | 0.6
126.5 | 0.65
118 | 0.7
106.7 | 0.75
92.7 | 0.8
76.1 | 0.85
55 | 0.9
27 | 0.95
Möbius, Hans-Heinrich, Mischungsenthalpien und Mischbarkeit von Aceton, Benzol und Wasser, Journal für Praktische Chemie. 2 (1955) 95-104. doi:10.1002/prac.19550020108
T / K = | 303.15
P / bar = | UNKNOWN (1.0132)
hᴹ / J.mol⁻¹ | x₁
53.549 | 0.0666
83.15 | 0.1215
128.41 | 0.2811
146.25 | 0.4967
112.33 | 0.743
40.365 | 0.9285
--------------------------------------------
Heat capacity of mixing
--------------------------------------------
Yamanaka, Katsuhiko - Ogawa, Hideo - Murakami, Sachio, Excess molar isobaric heat capacities of mixtures of 2-propanone with heptane, benzene, and trichloromethane at 298.15 K, Thermochimica Acta. 169 (1990) 193-201. doi:10.1016/0040-6031(90)80145-O
T / K = | 298.15
P / bar = | UNKNOWN (1.0132)
cᴘᴹ / J.mol⁻¹.K⁻¹ | x₁
0.109 | 0.05
0.16 | 0.1
0.154 | 0.2
0.108 | 0.3
-0.003 | 0.4
-0.137 | 0.5
-0.235 | 0.6
-0.303 | 0.7
-0.367 | 0.8
-0.322 | 0.9
-0.218 | 0.95


## 1051_1521
Name | ACETONE | CHLOROFORM
CAS | 67-64-1 | 67-66-3
InChiKey | CSCPPACGZOOCGX-UHFFFAOYSA-N | HEDRZPFGACZZDS-UHFFFAOYSA-N
Critical temperature / K | 508.2 | 536.4
Critical pressure / bar | 47.01 | 54.72
Acentric factor | 0.307 | 0.222
--------------------------------------------
Isothermal phase equilibrium data
--------------------------------------------
Röck, H. - Schröder, W., Dampf-Flüssigkeits-Gleichgewichtsmessungen im System Azeton-Chloroform, Z. Phys. Chem. NF. 11 (1957) 41-55. doi:10.1524/zpch.1957.11.1_2.041
T / K = | 288.15
P / bar | x₁ | y₁
0.15585 | 0.105 | 0.05
0.14412 | 0.214 | 0.141
0.13799 | 0.301 | 0.247
0.13466 | 0.405 | 0.41
0.13772 | 0.507 | 0.573
0.14465 | 0.595 | 0.693
0.15572 | 0.686 | 0.803
0.16932 | 0.797 | 0.896
0.18212 | 0.892 | 0.952
Röck, H. - Schröder, W., Dampf-Flüssigkeits-Gleichgewichtsmessungen im System Azeton-Chloroform, Z. Phys. Chem. NF. 11 (1957) 41-55. doi:10.1524/zpch.1957.11.1_2.041
T / K = | 293.15
P / bar | x₁ | y₁
0.19705 | 0.105 | 0.053
0.18318 | 0.214 | 0.141
0.17492 | 0.302 | 0.252
0.17199 | 0.405 | 0.41
0.17559 | 0.507 | 0.569
0.18438 | 0.595 | 0.687
0.19705 | 0.685 | 0.796
0.21398 | 0.797 | 0.893
0.22905 | 0.893 | 0.952
Röck, H. - Schröder, W., Dampf-Flüssigkeits-Gleichgewichtsmessungen im System Azeton-Chloroform, Z. Phys. Chem. NF. 11 (1957) 41-55. doi:10.1524/zpch.1957.11.1_2.041
T / K = | 303.15
P / bar | x₁ | y₁
0.30411 | 0.105 | 0.056
0.28704 | 0.197 | 0.136
0.27384 | 0.299 | 0.255
0.26944 | 0.4 | 0.409
0.27638 | 0.503 | 0.567
0.28904 | 0.591 | 0.689
0.30931 | 0.697 | 0.806
0.33197 | 0.801 | 0.889
0.35584 | 0.899 | 0.953
Kudryavtseva, L.S. - Susarev, M.P., Liquid-​vapor equilibrium in systems chloroform-​hexane and acetone-​chloroform, J. Appl. Chem. USSR. 36 (1963) 1231-1237.
T / K = | 308.15
P / bar | x₁ | y₁
0.3729 | 0.1007 | 0.059
0.35277 | 0.2007 | 0.144
0.33891 | 0.3018 | 0.27
0.33517 | 0.3982 | 0.41
0.34411 | 0.4987 | 0.558
0.3589 | 0.5905 | 0.68
0.38424 | 0.6972 | 0.805
0.40997 | 0.7961 | 0.888
0.4361 | 0.8921 | 0.951
Kudryavtseva, L.S. - Susarev, M.P., Liquid-​vapor equilibrium in systems chloroform-​hexane and acetone-​chloroform, J. Appl. Chem. USSR. 36 (1963) 1231-1237.
T / K = | 318.15
P / bar | x₁ | y₁
0.55369 | 0.1005 | 0.061
0.52649 | 0.2005 | 0.143
0.50889 | 0.3013 | 0.267
0.50663 | 0.3967 | 0.408
0.52036 | 0.488 | 0.545
0.53836 | 0.5915 | 0.676
0.57222 | 0.6945 | 0.8
0.60742 | 0.7941 | 0.883
0.64648 | 0.8936 | 0.949
Vilim, O. - Hala, E. - Fried, V. - Pick, J., Liquid-​vapor equilibria. XII. Fractional steam distillation of the system o-​nitroethylbenzene-​p-​nitroethylbenzene, Chem. Listy. 48 (1954) 1109-1113.
T / K = | 323.15
P / bar | x₁ | y₁
0.68501 | 0.023 | 0.0086
0.67634 | 0.05 | 0.0201
0.66381 | 0.09 | 0.0408
0.66048 | 0.1 | 0.0464
0.64928 | 0.135 | 0.0719
0.64421 | 0.152 | 0.0863
0.64155 | 0.16 | 0.0935
0.62768 | 0.204 | 0.1383
0.61902 | 0.236 | 0.176
0.61488 | 0.25 | 0.193
0.60875 | 0.3 | 0.2582
0.60555 | 0.35 | 0.3382
0.60528 | 0.364 | 0.3608
0.60542 | 0.368 | 0.3675
0.60542 | 0.3683 | 0.3683 | AZEO
0.60568 | 0.39 | 0.4032
0.60648 | 0.42 | 0.4511
0.61035 | 0.45 | 0.4963
0.61422 | 0.469 | 0.524
0.62168 | 0.5 | 0.567
0.63168 | 0.539 | 0.6211
0.63461 | 0.55 | 0.637
0.64848 | 0.6 | 0.6978
0.65208 | 0.612 | 0.7113
0.65501 | 0.622 | 0.7222
0.66381 | 0.65 | 0.7528
0.68234 | 0.7 | 0.8028
0.70288 | 0.75 | 0.8515
0.72487 | 0.8 | 0.8955
0.74794 | 0.85 | 0.9319
0.771 | 0.9 | 0.9614
0.79433 | 0.95 | 0.9829
Beckmann, E. - Faust, O., Die Dampfspannung der Aceton-Chloroformgemische in Abhängigkeit von der Temperatur, Zeitschrift für Physikalische Chemie. 89U (1914) doi:10.1515/zpch-1914-8917
T / K = | 328.25
P / bar | x₁ | y₁
0.80127 | 0.118 | 0.091
0.76994 | 0.234 | 0.19
0.74687 | 0.36 | 0.36 | AZEO
0.74874 | 0.385 | 0.4
0.7698 | 0.508 | 0.557
0.7966 | 0.582 | 0.677
0.81753 | 0.645 | 0.738
0.85273 | 0.721 | 0.812
0.92646 | 0.9 | 0.944
--------------------------------------------
Isobaric phase equilibrium data
--------------------------------------------
Segura, Hugo - Mejía, Andrés - Reich, Ricardo - Wisniak, Jaime - Loras, Sonia, Isobaric Vapor-Liquid Equilibria and Densities for the Binary Systems Oxolane + Ethyl 1,1-Dimethylethyl Ether, Oxolane + 2-Propanol and Propan-2-One + Trichloromethane, Physics and Chemistry of Liquids. 41 (2003) 283-301. doi:10.1080/0031910021000044456
P / bar = | 0.94
T / K | x₁ | y₁
332.47 | 0.042 | 0.024
333.16 | 0.102 | 0.065
333.66 | 0.151 | 0.107
334.05 | 0.183 | 0.138
334.58 | 0.234 | 0.19
334.94 | 0.274 | 0.238
335.15 | 0.321 | 0.297
335.22 | 0.35 | 0.345
335.16 | 0.374 | 0.374 | AZEO
335.13 | 0.39 | 0.4
335 | 0.417 | 0.433
334.88 | 0.441 | 0.471
334.83 | 0.451 | 0.482
334.42 | 0.507 | 0.56
333.9 | 0.56 | 0.629
333.27 | 0.609 | 0.691
332.7 | 0.647 | 0.739
331.81 | 0.706 | 0.8
331.05 | 0.755 | 0.845
330.4 | 0.794 | 0.876
329.6 | 0.843 | 0.912
328.85 | 0.889 | 0.943
328.06 | 0.939 | 0.972
--------------------------------------------
Enthalpy of mixing
--------------------------------------------
Sabinin, V.E. - Belousov, V.P. - Morachevskii, A.G., Heats of mixing and evaporation in the acetonechloroform system, Izv. Vyssh. Uchebn. Zaved. Khim. Khim. Tekhnol. 10 (1967) 34-38.
T / K = | 283.15
P / bar = | UNKNOWN (1.0132)
hᴹ / J.mol⁻¹ | x₁
-1243.5 | 0.167
-1871.5 | 0.333
-1946.9 | 0.377
-1972 | 0.39
-1984.5 | 0.459
-1967.8 | 0.523
-1310.5 | 0.727
-937.84 | 0.811
Kulanek, M. - Bittrich, H.J., Heat of solution of the system acetone-​chloroform, Wiss. Z. Tech. Hochsch. Chem. Leuna-Merseburg. 4 (1962) 139-141.
T / K = | 287.15
P / bar = | UNKNOWN (1.0132)
hᴹ / J.mol⁻¹ | x₁
-1477.9 | 0.186
-2089.2 | 0.34
-2202.3 | 0.469
-2106 | 0.578
-1829.6 | 0.673
-1461.2 | 0.755
-979.71 | 0.827
-632.21 | 0.891
Akamatsu, Yutaka - Ogawa, Hideo - Murakami, Sachio, Molar excess enthalpies, molar excess volumes and molar isentropic compressions of mixtures of 2-propanone with heptane, benzene and trichloromethane at 298.15 K, Thermochimica Acta. 113 (1987) 141-150. doi:10.1016/0040-6031(87)88317-X
T / K = | 298.15
P / bar = | UNKNOWN (1.0132)
hᴹ / J.mol⁻¹ | x₁
-402.1 | 0.05
-764.6 | 0.1001
-1091.4 | 0.1501
-1362.4 | 0.2001
-1588.7 | 0.2501
-1756.8 | 0.3001
-1870.7 | 0.3501
-1933.5 | 0.4001
-1941 | 0.4502
-1904.4 | 0.5002
-1822 | 0.5501
-1705.7 | 0.6001
-1554 | 0.6501
-1381.6 | 0.7001
-1179.2 | 0.7501
-970.5 | 0.8001
-741.6 | 0.8501
-501.2 | 0.9
-227.7 | 0.95
Nagata, Isamu - Tamura, Kazuhiro - Tokuriki, Shinji, Excess enthalpies and complex formation of acetonitrile with acetone, chloroform, and benzene, Thermochimica Acta. 47 (1981) 315-331. doi:10.1016/0040-6031(81)80110-4
T / K = | 298.15
P / bar = | UNKNOWN (1.0132)
hᴹ / J.mol⁻¹ | x₁
-174.6 | 0.0218
-588.2 | 0.0762
-940.3 | 0.1273
-1228.1 | 0.1757
-1475.8 | 0.2249
-1657.9 | 0.2706
-1811.2 | 0.3251
-1899.8 | 0.3812
-1929.5 | 0.4395
-1903.8 | 0.4871
-1840.5 | 0.5321
-1756.3 | 0.5744
-1676.2 | 0.606
-1517.1 | 0.6579
-1327.8 | 0.7113
-1108.6 | 0.7648
-891.5 | 0.8149
-662.6 | 0.8645
-451.2 | 0.9088
-226.9 | 0.9547
-78.2 | 0.9844
Morris, John W. - Mulvey, Patrick J. - Abbott, Michael M. - Van Ness, Hendrick C., Excess thermodynamic functions for ternary systems. I. Acetone-chloroform-methanol at 50.deg., Journal of Chemical & Engineering Data. 20 (1975) 403-405. doi:10.1021/je60067a019
T / K = | 323.15
P / bar = | UNKNOWN (1.0132)
hᴹ / J.mol⁻¹ | x₁
-137.6 | 0.0185
-382.9 | 0.0527
-670.8 | 0.0961
-1041.9 | 0.1601
-1378.2 | 0.2331
-1602.2 | 0.3017
-1713.9 | 0.3555
-1771.7 | 0.4114
-1772.5 | 0.4672
-1746.7 | 0.5021
-1703.4 | 0.5361
-1433.5 | 0.6583
-1261.4 | 0.711
-1058.6 | 0.7654
-784.4 | 0.8318
-447.4 | 0.9067
-226.8 | 0.9532
--------------------------------------------
Heat capacity of mixing
--------------------------------------------
Fenclova, D. - Dohnal, V. - Perez-Casas, S. - Frigolet, C. - Costas, M., Excess heat capacities, excess enthalpies, and excess volumes of trichloromethane + some oxygenated solvents or + the corresponding homomorphic hydrocarbons at 298.15 K, ELDATA Int. Electron. J. Phys. Chem. Data. 1 (1995) 217-237.
T / K = | 298.15
P / bar = | UNKNOWN (1.0132)
cᴘᴹ / J.mol⁻¹.K⁻¹ | x₁
2.21 | 0.1008
3.8 | 0.2041
4.63 | 0.301
4.65 | 0.4021
4.13 | 0.5086
3.06 | 0.6072
1.92 | 0.708
1.15 | 0.7948
0.4 | 0.9006
Yamanaka, Katsuhiko - Ogawa, Hideo - Murakami, Sachio, Excess molar isobaric heat capacities of mixtures of 2-propanone with heptane, benzene, and trichloromethane at 298.15 K, Thermochimica Acta. 169 (1990) 193-201. doi:10.1016/0040-6031(90)80145-O
T / K = | 298.15
P / bar = | UNKNOWN (1.0132)
cᴘᴹ / J.mol⁻¹.K⁻¹ | x₁
1.29 | 0.05
2.402 | 0.1001
4.262 | 0.2001
5.41 | 0.3001
5.601 | 0.4002
4.941 | 0.5002
3.824 | 0.6002
2.541 | 0.7001
1.364 | 0.8001
0.48 | 0.9001
0.2 | 0.95
Grolier, J. -P. E. - Roux-Desgranges, G. - Berkane, M. - Wilhelm, Emmerich, Heat capacities and densities of mixtures of very polar substances. 3. Mixtures containing either trichloromethane or 1,4-dioxane or diisopropylether, Journal of Solution Chemistry. 23 (1994) 153-166. doi:10.1007/BF00973543
T / K = | 298.15
P / bar = | UNKNOWN (1.0132)
cᴘᴹ / J.mol⁻¹.K⁻¹ | x₁
1.855 | 0.0653
3.195 | 0.1398
4.184 | 0.2143
5.179 | 0.3182
5.275 | 0.4047
5.037 | 0.4562
4.143 | 0.5541
3.101 | 0.634
1.763 | 0.7492
1.143 | 0.8201
0.634 | 0.8836
0.219 | 0.9517
--------------------------------------------
Critical point
--------------------------------------------
Jaubert, Jean-Noël - Privat, Romain - Juntarachat, Niramol, General reflection on critical negative azeotropy and upgrade of the Bancroft's rule with application to the acetone+chloroform binary system, The Journal of Supercritical Fluids. 94 (2014) 17-29. doi:10.1016/j.supflu.2014.06.014
T / K | P / bar | x₁
510.68 | 47.6 | 0.9215
513.52 | 48.25 | 0.8486
515.78 | 48.54 | 0.7852
518.63 | 49.26 | 0.7001
521.04 | 49.99 | 0.6195
521.86 | 50.07 | 0.6009
523.15 | 50.35 | 0.5455
524.86 | 50.84 | 0.5053
525.56 | 50.82 | 0.4834
527.52 | 51.54 | 0.4174
527.64 | 51.48 | 0.3895
529.98 | 52.13 | 0.3082
530.31 | 52.05 | 0.305
531.8 | 52.62 | 0.2015
532.19 | 52.51 | 0.2006
532.96 | 52.95 | 0.1597


## 1051_1921
Name | ACETONE | WATER
CAS | 67-64-1 | 7732-18-5
InChiKey | CSCPPACGZOOCGX-UHFFFAOYSA-N | XLYOFNOQVPJJNP-UHFFFAOYSA-N
Critical temperature / K | 508.2 | 647.096
Critical pressure / bar | 47.01 | 220.64
Acentric factor | 0.307 | 0.345
--------------------------------------------
Isothermal phase equilibrium data
--------------------------------------------
Pierotti, G. J. - Deal, C. H. - Derr, E. L., Activity Coefficients and Molecular Structure, Industrial & Engineering Chemistry. 51 (1959) 95-102. doi:10.1021/ie50589a048
T / K = | 288.15
P / bar | x₁ | y₁
0.027998 | 0.0085 | 0.404
0.051329 | 0.0284 | 0.676
0.079327 | 0.064 | 0.767
Im, J.N. - Park, S.S. - Lee, H.O., Isothermal vapor-​liquid equilibrium for the binary system acetone-​water by the total pressure method, Korean Chemical Engineering Research. 12 (1974) 179-187.
T / K = | 288.15
P / bar | x₁ | y₁
0.04013 | 0.0201 | 0.598
0.096125 | 0.0918 | 0.8481
0.10759 | 0.1135 | 0.8647
0.13879 | 0.2084 | 0.9056
0.16065 | 0.326 | 0.9061
0.16772 | 0.4171 | 0.9188
0.17332 | 0.5314 | 0.9284
0.17705 | 0.6141 | 0.929
0.18132 | 0.7273 | 0.9327
0.18425 | 0.8016 | 0.939
0.19092 | 0.9452 | 0.9776
Treiner, Claude - Tzias, Pierre, Standard Gibbs Free Energy of Transfer of n-Bu4NBr from Water to Water-Organic Solvent Mixtures as Deduced from Precise Vapor Pressure Measurements at 298.15°K, Thermodynamic Behavior of Electrolytes in Mixed Solvents. 155 (1976) 303-317.
T / K = | 298.15
P / bar | x₁ | y₁
0.065208 | 0.0158 | 0.5217
0.08366 | 0.0261 | 0.6133
0.10539 | 0.0404 | 0.6984
0.13776 | 0.0711 | 0.806
0.1893 | 0.1172 | 0.8477
0.21452 | 0.1713 | 0.8688
0.22978 | 0.2372 | 0.8809
0.24411 | 0.3183 | 0.8901
0.26651 | 0.5572 | 0.9074
Im, J.N. - Park, S.S. - Lee, H.O., Isothermal vapor-​liquid equilibrium for the binary system acetone-​water by the total pressure method, Korean Chemical Engineering Research. 12 (1974) 179-187.
T / K = | 308.15
P / bar | x₁ | y₁
0.11266 | 0.0201 | 0.5148
0.24691 | 0.0918 | 0.7805
0.26944 | 0.1135 | 0.8103
0.33371 | 0.2084 | 0.8585
0.3717 | 0.326 | 0.8691
0.38477 | 0.4171 | 0.8798
0.39903 | 0.5314 | 0.887
0.40797 | 0.6141 | 0.8853
0.4229 | 0.7273 | 0.9074
0.4321 | 0.8016 | 0.9234
0.4517 | 0.9452 | 0.977
Lieberwirth, I. - Schuberth, H., Das isotherme Dampf-Flüssigkeits-Phasengleichgewichtsverhalten des Systems Aceton/Wasser bei 35° C, Zeitschrift für Physikalische Chemie. 260O (1979) doi:10.1515/zpch-1979-26090
T / K = | 308.15
P / bar | x₁ | y₁
0.18332 | 0.05 | 0.706
0.26678 | 0.1 | 0.816
0.31024 | 0.15 | 0.844
0.33744 | 0.2 | 0.859
0.3541 | 0.25 | 0.871
0.36584 | 0.3 | 0.878
0.37384 | 0.35 | 0.882
0.37984 | 0.4 | 0.885
0.3853 | 0.45 | 0.888
0.3909 | 0.5 | 0.892
0.3973 | 0.55 | 0.897
0.40343 | 0.6 | 0.901
0.40983 | 0.65 | 0.907
0.4165 | 0.7 | 0.913
0.4233 | 0.75 | 0.92
0.4305 | 0.8 | 0.929
0.43823 | 0.85 | 0.939
0.4469 | 0.9 | 0.953
0.4561 | 0.95 | 0.972
Sokolova, E.P. - Morachevskii, A.G., Thermodynamic properties of the acetone-​water system, Vestn Lenin U. Fiz. Kh. (1967) 110-115.
T / K = | 308.15
P / bar | x₁ | y₁
0.18318 | 0.049 | 0.713
0.28931 | 0.126 | 0.823
0.33491 | 0.197 | 0.853
0.36864 | 0.298 | 0.872
0.3921 | 0.45 | 0.881
0.40397 | 0.572 | 0.888
0.43196 | 0.784 | 0.916
0.45116 | 0.901 | 0.951
Im, J.N. - Park, S.S. - Lee, H.O., Isothermal vapor-​liquid equilibrium for the binary system acetone-​water by the total pressure method, Korean Chemical Engineering Research. 12 (1974) 179-187.
T / K = | 318.15
P / bar | x₁ | y₁
0.19092 | 0.0201 | 0.4716
0.3773 | 0.0918 | 0.7743
0.4197 | 0.1135 | 0.7844
0.50689 | 0.2084 | 0.8347
0.55369 | 0.326 | 0.8492
0.56982 | 0.4171 | 0.8606
0.59222 | 0.5314 | 0.8657
0.60542 | 0.6141 | 0.8758
0.62368 | 0.7273 | 0.8967
0.63861 | 0.8016 | 0.9133
0.66981 | 0.9452 | 0.9669
Sokolova, E.P. - Morachevskii, A.G., Thermodynamic properties of the acetone-​water system, Vestn Lenin U. Fiz. Kh. (1967) 110-115.
T / K = | 323.15
P / bar | x₁ | y₁
0.40383 | 0.057 | 0.71
0.45116 | 0.076 | 0.743
0.60715 | 0.188 | 0.821
0.66021 | 0.298 | 0.843
0.70181 | 0.45 | 0.854
0.72594 | 0.572 | 0.867
0.76794 | 0.784 | 0.9
0.78687 | 0.901 | 0.94
Griswold, J. - Wong, S.Y., Phase-​equilibria in the acetone-​methanol-​water system from 100° into the critical region, Chemical Engineering Progress Symposium Series. 48 (1952) 18-34.
T / K = | 423.15
P / bar | x₁ | y₁
6.7218 | 0.024 | 0.295
9.3731 | 0.163 | 0.525
11.683 | 0.578 | 0.677
11.885 | 0.686 | 0.731
11.946 | 0.722 | 0.75
12.017 | 0.763 | 0.777
11.997 | 0.818 | 0.818 | AZEO
12.007 | 0.818 | 0.821
11.987 | 0.854 | 0.845
11.9 | 0.887 | 0.877
11.815 | 0.912 | 0.902
11.612 | 0.96 | 0.957
11.561 | 0.97 | 0.968
Griswold, J. - Wong, S.Y., Phase-​equilibria in the acetone-​methanol-​water system from 100° into the critical region, Chemical Engineering Progress Symposium Series. 48 (1952) 18-34.
T / K = | 523.15
P / bar | x₁ | y₁
40.403 | 0.002 | 0.015
40.955 | 0.004 | 0.025
41.782 | 0.007 | 0.039
46.609 | 0.026 | 0.138
55.434 | 0.104 | 0.292
60.398 | 0.227 | 0.363
63.018 | 0.285 | 0.392
63.363 | 0.296 | 0.4
65.431 | 0.401 | 0.462
65.776 | 0.412 | 0.466
66.879 | 0.496 | 0.521
67.569 | 0.556 | 0.556 | CRIT
--------------------------------------------
Isobaric phase equilibrium data
--------------------------------------------
Verhoeye, Lucien - De Schepper, Herman, The vapour-liquid equilibria of the binary, ternary and quaternary systems formed by acetone, methanol, propan-2-ol, and water, Journal of Applied Chemistry and Biotechnology. 23 (2007) 607-619. doi:10.1002/jctb.5020230807
P / bar = | 1.0133
T / K | x₁ | y₁
349.4 | 0.049 | 0.605
345.55 | 0.069 | 0.678
339.6 | 0.127 | 0.753
335.9 | 0.2 | 0.79
335.49 | 0.276 | 0.804
334.05 | 0.4 | 0.826
333.32 | 0.495 | 0.832
331.95 | 0.65 | 0.855
331.62 | 0.694 | 0.862
331.1 | 0.75 | 0.876
330.4 | 0.829 | 0.903
329.9 | 0.9 | 0.936
329.6 | 0.94 | 0.959
Ochi, K. - Kojima, K., Vapor-​liquid equilibriums for the system acetone + methanol + water, Kagaku Kogaku. 35 (1971) 583-586. doi:10.1252/kakoronbunshu1953.35.583
P / bar = | 1.0133
T / K | x₁ | y₁
360.6 | 0.0164 | 0.3547
352.33 | 0.0346 | 0.5472
346.57 | 0.0573 | 0.6377
343.06 | 0.0826 | 0.7047
340.93 | 0.1044 | 0.7286
339.15 | 0.1337 | 0.7535
338.71 | 0.1446 | 0.7578
338.41 | 0.1511 | 0.7586
338.06 | 0.1576 | 0.7713
337.61 | 0.1708 | 0.7736
337.2 | 0.1851 | 0.7798
337 | 0.1923 | 0.7781
336.56 | 0.2122 | 0.7821
335.28 | 0.2836 | 0.7965
334.91 | 0.3115 | 0.8034
334.75 | 0.3264 | 0.806
334.47 | 0.3495 | 0.81
333.97 | 0.3989 | 0.8169
333.98 | 0.3998 | 0.8186
333.78 | 0.4212 | 0.8169
333.56 | 0.4473 | 0.8195
333.46 | 0.451 | 0.8252
333.27 | 0.4806 | 0.8284
333.09 | 0.506 | 0.8275
332.98 | 0.5184 | 0.8287
332.96 | 0.5212 | 0.8301
332.93 | 0.5244 | 0.8323
332.65 | 0.5574 | 0.8342
332.38 | 0.5911 | 0.8409
331.97 | 0.6409 | 0.8476
331.55 | 0.6932 | 0.8584
331.46 | 0.7207 | 0.8621
331.15 | 0.7417 | 0.8697
330.73 | 0.7856 | 0.8811
330.61 | 0.7996 | 0.8892
330.19 | 0.8469 | 0.9045
329.79 | 0.8956 | 0.9184
329.58 | 0.9307 | 0.9443
329.42 | 0.9472 | 0.9581
329.21 | 0.9867 | 0.9878
Kojima, K. - Tochigi, K. - Seki, H. - Watase, K., Determination of vapor-​liquid equilibriums from boiling point curves, Kagaku Kogaku. 32 (1968) 149-153. doi:10.1252/kakoronbunshu1953.32.149
P / bar = | 1.0133
T / K | x₁ | y₁
347.95 | 0.05 | 0.6381
341.68 | 0.1 | 0.7301
338.41 | 0.15 | 0.7716
336.74 | 0.2 | 0.7916
335.75 | 0.25 | 0.8034
335.02 | 0.3 | 0.8124
334.41 | 0.35 | 0.8201
333.9 | 0.4 | 0.8269
333.5 | 0.45 | 0.8326
333.1 | 0.5 | 0.8387
332.69 | 0.55 | 0.8455
332.27 | 0.6 | 0.8532
331.86 | 0.65 | 0.8615
331.44 | 0.7 | 0.8712
331.05 | 0.75 | 0.8817
330.64 | 0.8 | 0.895
330.23 | 0.85 | 0.9118
329.83 | 0.9 | 0.9335
329.45 | 0.95 | 0.9627
Othmer, Donald F. - Chudgar, Manu M. - Levy, Sherman L., Binary and Ternary Systems of Acetone, Methyl Ethyl Ketone, and Water, Industrial & Engineering Chemistry. 44 (1952) 1872-1881. doi:10.1021/ie50512a042
P / bar = | 3.4473
T / K | x₁ | y₁
395.65 | 0.017 | 0.349
393.15 | 0.024 | 0.398
385.15 | 0.055 | 0.518
379.15 | 0.107 | 0.608
375.95 | 0.194 | 0.67
374.45 | 0.273 | 0.695
373.05 | 0.388 | 0.718
372.15 | 0.545 | 0.747
371.95 | 0.633 | 0.768
371.75 | 0.778 | 0.83
371.55 | 0.89 | 0.903
371.35 | 0.95 | 0.951
--------------------------------------------
Enthalpy of mixing
--------------------------------------------
French, H.T, Excess enthalpies of (acetone + water) at 278.15, 288.15, 298.15, 308.15, 318.15, and 323.15 K, The Journal of Chemical Thermodynamics. 21 (1989) 801-809. doi:10.1016/0021-9614(89)90026-8
T / K = | 278.15
P / bar = | UNKNOWN (1.0132)
hᴹ / J.mol⁻¹ | x₁
-24 | 0.0019
-73 | 0.0061
-122 | 0.0104
-168 | 0.0147
-213 | 0.019
-276 | 0.0255
-353 | 0.0342
-424 | 0.0431
-487 | 0.0522
-544 | 0.0613
-592 | 0.0704
-636 | 0.0797
-672 | 0.0887
-715 | 0.1024
-762 | 0.1215
-792 | 0.1414
-810 | 0.1618
-817 | 0.182
-815 | 0.2025
-805 | 0.2233
-788 | 0.244
-771 | 0.2597
-753 | 0.2654
-758 | 0.2707
-731 | 0.2817
-705 | 0.2995
-673 | 0.3192
-638 | 0.3396
-596 | 0.362
-547 | 0.3879
-489 | 0.4167
-421 | 0.4495
-342 | 0.4868
-251 | 0.5294
-161 | 0.5715
-77 | 0.6121
-1 | 0.6504
61 | 0.6844
122 | 0.7212
178 | 0.7627
221 | 0.8087
238 | 0.8486
230 | 0.8857
195 | 0.9225
140 | 0.9532
56 | 0.9841
Löwen, B. - Schulz, S., Excess molar enthalpies of acetone + water, cyclohexane, methanol, 1-propanol, 2-propanol, 1-butanol and 1-pentanol at 283.15, 298.15, 323.15, 343.15 and 363.15 K, Thermochimica Acta. 262 (1995) 69-82. doi:10.1016/0040-6031(95)02278-A
T / K = | 283.15
P / bar = | 4
hᴹ / J.mol⁻¹ | z₁
-416.4 | 0.046
-661 | 0.099
-756 | 0.151
-772.9 | 0.195
-743.9 | 0.248
-672.6 | 0.305
-590.5 | 0.349
-601.4 | 0.35
-501.9 | 0.404
-416.6 | 0.448
-317 | 0.497
-211.9 | 0.548
-103.5 | 0.602
-12.3 | 0.65
72.4 | 0.699
147.1 | 0.752
199.5 | 0.801
228.8 | 0.853
203.5 | 0.901
144.2 | 0.948
Battler, John R. - Rowley, Richard L., Excess enthalpies between 293 and 323 K for constituent binaries of ternary mixtures exhibiting partial miscibility, The Journal of Chemical Thermodynamics. 17 (1985) 719-732. doi:10.1016/0021-9614(85)90101-6
T / K = | 293.15
P / bar = | 1.01
hᴹ / J.mol⁻¹ | z₁
-223.52 | 0.0264
-453.88 | 0.0576
-632.32 | 0.0948
-732.67 | 0.14
-764.12 | 0.1963
-687.3 | 0.2682
-494.27 | 0.3631
-185.1 | 0.4942
189.62 | 0.6874
248.83 | 0.7375
277.32 | 0.7928
255.16 | 0.8543
109.05 | 0.9229
Battler, John R. - Rowley, Richard L., Excess enthalpies between 293 and 323 K for constituent binaries of ternary mixtures exhibiting partial miscibility, The Journal of Chemical Thermodynamics. 17 (1985) 719-732. doi:10.1016/0021-9614(85)90101-6
T / K = | 298.15
P / bar = | 1.01
hᴹ / J.mol⁻¹ | z₁
-209 | 0.0264
-422.81 | 0.0576
-590.23 | 0.0948
-685.63 | 0.14
-708.45 | 0.1963
-624.3 | 0.2682
-422.46 | 0.3631
-123.62 | 0.4942
244.75 | 0.6874
296.36 | 0.7375
306.64 | 0.7928
265.59 | 0.8543
104.09 | 0.9229
Battler, John R. - Rowley, Richard L., Excess enthalpies between 293 and 323 K for constituent binaries of ternary mixtures exhibiting partial miscibility, The Journal of Chemical Thermodynamics. 17 (1985) 719-732. doi:10.1016/0021-9614(85)90101-6
T / K = | 308.15
P / bar = | 1.01
hᴹ / J.mol⁻¹ | z₁
-182.37 | 0.0264
-384.16 | 0.0576
-506.93 | 0.0948
-591.39 | 0.14
-612.93 | 0.1963
-514.77 | 0.2682
-329.22 | 0.3631
-7 | 0.4942
345.44 | 0.6874
376.48 | 0.7375
379.6 | 0.7928
314.29 | 0.8543
116.39 | 0.9229
Battler, John R. - Rowley, Richard L., Excess enthalpies between 293 and 323 K for constituent binaries of ternary mixtures exhibiting partial miscibility, The Journal of Chemical Thermodynamics. 17 (1985) 719-732. doi:10.1016/0021-9614(85)90101-6
T / K = | 323.15
P / bar = | 1.01
hᴹ / J.mol⁻¹ | z₁
-138.31 | 0.0264
-281.67 | 0.0577
-381.66 | 0.0948
-418.33 | 0.14
-365.36 | 0.1963
-255.19 | 0.2682
-83.37 | 0.3631
169.28 | 0.4942
438.53 | 0.6874
450.01 | 0.7375
401.52 | 0.7928
296.98 | 0.8543
48.05 | 0.9229
Löwen, B. - Schulz, S., Excess molar enthalpies of acetone + water, cyclohexane, methanol, 1-propanol, 2-propanol, 1-butanol and 1-pentanol at 283.15, 298.15, 323.15, 343.15 and 363.15 K, Thermochimica Acta. 262 (1995) 69-82. doi:10.1016/0040-6031(95)02278-A
T / K = | 343.15
P / bar = | 4
hᴹ / J.mol⁻¹ | z₁
-173.1 | 0.046
-216.7 | 0.099
-207.9 | 0.151
-169.8 | 0.195
-103.9 | 0.248
-13.3 | 0.305
65.1 | 0.35
163.4 | 0.404
247.3 | 0.448
333.7 | 0.497
413.5 | 0.548
491.6 | 0.602
542.2 | 0.65
577.5 | 0.699
586.6 | 0.752
560.9 | 0.801
502 | 0.853
383.4 | 0.901
227.5 | 0.948
--------------------------------------------
Heat capacity of mixing
--------------------------------------------
Costas, Miguel - Patterson, Donald, Heat capacities of water + organic-solvent mixtures, Journal of the Chemical Society, Faraday Transactions 1: Physical Chemistry in Condensed Phases. 81 (1985) doi:10.1039/f19858102381
T / K = | 298.15
P / bar = | UNKNOWN (1.0132)
cᴘᴹ / J.mol⁻¹.K⁻¹ | x₁
8.7109 | 0.6393
8.3767 | 0.6443
7.0996 | 0.7336
6.8326 | 0.7407
6.0074 | 0.7881
5.9612 | 0.7912
4.6619 | 0.8417
3.6444 | 0.8775
1.91 | 0.9286
0.7597 | 0.9688
0.6918 | 0.9705


## 1052_501
Name | METHYL ETHYL KETONE | BENZENE
CAS | 78-93-3 | 71-43-2
InChiKey | ZWEHNKRNPOVVGH-UHFFFAOYSA-N | UHOVQNZJYSORNB-UHFFFAOYSA-N
Critical temperature / K | 535.5 | 562.05
Critical pressure / bar | 41.5 | 48.95
Acentric factor | 0.323 | 0.21
--------------------------------------------
Isothermal phase equilibrium data
--------------------------------------------
Ohta, Tatsuhiko - Koyabu, Jitsuo - Nagata, Isamu, Vapor—liquid equilibria for the ternary Ethanol—2-butanone—benzene system at 298.15 K, Fluid Phase Equilibria. 7 (1981) 65-73. doi:10.1016/0378-3812(81)87006-9
T / K = | 298.15
P / bar | x₁ | y₁
0.1321 | 0.083 | 0.094
0.1328 | 0.11 | 0.122
0.1339 | 0.271 | 0.271 | AZEO
0.1333 | 0.4 | 0.387
0.1315 | 0.518 | 0.498
0.1289 | 0.679 | 0.652
0.1269 | 0.762 | 0.736
0.1245 | 0.854 | 0.835
0.1219 | 0.964 | 0.958
Diaz Peña, M - Crespo Colin, A - Compostizo, A, Isothermal liquid-vapour equilibria 2. The binary systems formed by benzene + acetone, + methyl ethyl ketone, + methyl propyl ketone, and + methyl isobutyl ketone, The Journal of Chemical Thermodynamics. 10 (1978) 1101-1106. doi:10.1016/0021-9614(78)90084-8
T / K = | 323.15
P / bar | x₁ | y₁
0.36845 | 0.0774 | 0.092
0.36936 | 0.0903 | 0.1061
0.37092 | 0.1135 | 0.1306
0.37221 | 0.1328 | 0.1502
0.3734 | 0.1554 | 0.1733
0.37426 | 0.1769 | 0.1945
0.37528 | 0.2117 | 0.2275
0.3761 | 0.2458 | 0.2599
0.37676 | 0.2737 | 0.2847
0.37725 | 0.3056 | 0.3141
0.37766 | 0.3357 | 0.341
0.37785 | 0.3539 | 0.3571
0.37804 | 0.3737 | 0.3753
0.37816 | 0.3928 | 0.3925
0.37838 | 0.4072 | 0.4072 | AZEO
0.37838 | 0.4109 | 0.4084
0.37824 | 0.4767 | 0.4691
0.37817 | 0.5001 | 0.4909
0.37796 | 0.5271 | 0.5157
0.37758 | 0.5514 | 0.5388
0.37724 | 0.5737 | 0.5599
0.37698 | 0.5892 | 0.5743
0.37665 | 0.6068 | 0.5915
0.37638 | 0.6255 | 0.6092
0.37329 | 0.7247 | 0.7063
0.37204 | 0.7572 | 0.7398
0.37134 | 0.7749 | 0.7575
0.36952 | 0.8191 | 0.8034
0.36737 | 0.8676 | 0.8548
0.36632 | 0.8887 | 0.8775
0.3644 | 0.9262 | 0.9181
0.36233 | 0.9652 | 0.9609
--------------------------------------------
Isobaric phase equilibrium data
--------------------------------------------
Kumarkrishna Rao, V.N. - Swami, D.R. - Narasinga Rao, M., High-​pressure vapor-​liquid equilibriums of nonideal solutions. II. Benzene-​methyl ethyl ketone system, J. Sci. Ind. Res. Sect. B. 16 (1957) 195-201.
P / bar = | 5.6486
T / K | x₁ | y₁
421.95 | 0.1 | 0.114
420.65 | 0.2 | 0.222
419.95 | 0.3 | 0.324
419.45 | 0.4 | 0.422
418.95 | 0.5 | 0.515
418.65 | 0.6 | 0.61
418.35 | 0.7 | 0.704
Kumarkrishna Rao, V.N. - Swami, D.R. - Narasinga Rao, M., High-​pressure vapor-​liquid equilibriums of nonideal solutions. II. Benzene-​methyl ethyl ketone system, J. Sci. Ind. Res. Sect. B. 16 (1957) 195-201.
P / bar = | 7.5158
T / K | x₁ | y₁
435.95 | 0.1 | 0.118
434.75 | 0.2 | 0.223
434.05 | 0.3 | 0.323
433.55 | 0.4 | 0.421
433.15 | 0.5 | 0.516
432.85 | 0.6 | 0.612
432.55 | 0.7 | 0.71
432.35 | 0.8 | 0.806
Kumarkrishna Rao, V.N. - Swami, D.R. - Narasinga Rao, M., High-​pressure vapor-​liquid equilibriums of nonideal solutions. II. Benzene-​methyl ethyl ketone system, J. Sci. Ind. Res. Sect. B. 16 (1957) 195-201.
P / bar = | 10.65
T / K | x₁ | y₁
455.95 | 0.1 | 0.116
454.15 | 0.2 | 0.218
452.95 | 0.3 | 0.318
452.35 | 0.4 | 0.418
451.95 | 0.5 | 0.517
451.55 | 0.6 | 0.615
451.15 | 0.7 | 0.712
450.85 | 0.8 | 0.81
450.65 | 0.9 | 0.906
Kumarkrishna Rao, V.N. - Swami, D.R. - Narasinga Rao, M., High-​pressure vapor-​liquid equilibriums of nonideal solutions. II. Benzene-​methyl ethyl ketone system, J. Sci. Ind. Res. Sect. B. 16 (1957) 195-201.
P / bar = | 13.984
T / K | x₁ | y₁
471.75 | 0.1 | 0.117
470.15 | 0.2 | 0.222
469.25 | 0.3 | 0.323
468.65 | 0.4 | 0.422
468.05 | 0.5 | 0.519
467.55 | 0.6 | 0.616
467.05 | 0.7 | 0.711
466.65 | 0.8 | 0.807
466.35 | 0.9 | 0.905
Kumarkrishna Rao, V.N. - Swami, D.R. - Narasinga Rao, M., High-​pressure vapor-​liquid equilibriums of nonideal solutions. II. Benzene-​methyl ethyl ketone system, J. Sci. Ind. Res. Sect. B. 16 (1957) 195-201.
P / bar = | 17.319
T / K | x₁ | y₁
485.85 | 0.1 | 0.112
484.15 | 0.2 | 0.22
482.85 | 0.3 | 0.324
482.05 | 0.4 | 0.42
481.45 | 0.5 | 0.524
480.95 | 0.6 | 0.623
480.45 | 0.7 | 0.718
479.95 | 0.8 | 0.813
479.65 | 0.9 | 0.907
--------------------------------------------
Enthalpy of mixing
--------------------------------------------
Kiyohara, Osamu - Benson, George C - Grolier, Jean-Pierre E, Thermodynamic properties of binary mixtures containing ketones I. Excess enthalpies of some aliphatic ketones + n-hexane, + benzene, and + tetrachloromethane, The Journal of Chemical Thermodynamics. 9 (1977) 315-323. doi:10.1016/0021-9614(77)90052-0
T / K = | 298.15
P / bar = | UNKNOWN (1.0132)
hᴹ / J.mol⁻¹ | x₁
6.26 | 0.03
8.28 | 0.05
9.05 | 0.07
8.65 | 0.09
8.27 | 0.1
7.57 | 0.11
3.52 | 0.15
-4.06 | 0.2
-12.83 | 0.25
-22.03 | 0.3
-30.66 | 0.35
-38.37 | 0.4
-44.71 | 0.45
-49.53 | 0.5
-52.7 | 0.55
-53.98 | 0.6
-53.29 | 0.65
-50.7 | 0.7
-50.65 | 0.7
-46.16 | 0.75
-39.91 | 0.8
-32.12 | 0.85
-22.75 | 0.9
-12.01 | 0.95


## 1053_1529
Name | 3-PENTANONE | 1122-TETRACHLOROETHANE
CAS | 96-22-0 | 79-34-5
InChiKey | FDPIMTJIUBPUKL-UHFFFAOYSA-N | QPFMBZIOSGYJDE-UHFFFAOYSA-N
Critical temperature / K | 560.95 | 645
Critical pressure / bar | 37.4 | 40.9
Acentric factor | 0.345 | 0.247
--------------------------------------------
Isothermal phase equilibrium data
--------------------------------------------
Teodorescu, Mariana - Aim, Karel - Wichterle, Ivan, Isothermal vapour–liquid equilibria for pentan-3-one+1,4- dichlorobutane, +trichloromethane, +1,1,1-trichloroethane, +1,1,2,2-tetrachloroethane binary mixtures, Fluid Phase Equilibria. 147 (1998) 215-228. doi:10.1016/S0378-3812(98)00235-0
T / K = | 343.15
P / bar | x₁ | y₁
0.076514 | 0.0399 | 0.0767
0.079647 | 0.0819 | 0.1551
0.088459 | 0.1666 | 0.3231
0.094512 | 0.2122 | 0.4109
0.10443 | 0.271 | 0.52
0.11306 | 0.316 | 0.5949
0.12576 | 0.3728 | 0.6765
0.13715 | 0.422 | 0.7324
0.15123 | 0.4707 | 0.7878
0.17519 | 0.5405 | 0.852
0.19432 | 0.592 | 0.8889
0.21393 | 0.6459 | 0.9166
0.22041 | 0.6593 | 0.9258
0.24179 | 0.7135 | 0.946
0.25581 | 0.7512 | 0.9597
0.26161 | 0.7653 | 0.9643
0.27896 | 0.8083 | 0.9744
Teodorescu, Mariana - Aim, Karel - Wichterle, Ivan, Isothermal vapour–liquid equilibria for pentan-3-one+1,4- dichlorobutane, +trichloromethane, +1,1,1-trichloroethane, +1,1,2,2-tetrachloroethane binary mixtures, Fluid Phase Equilibria. 147 (1998) 215-228. doi:10.1016/S0378-3812(98)00235-0
T / K = | 353.15
P / bar | x₁ | y₁
0.11703 | 0.0399 | 0.0788
0.12183 | 0.0819 | 0.1562
0.13566 | 0.1676 | 0.3262
0.14278 | 0.2081 | 0.3979
0.15536 | 0.2618 | 0.4924
0.16983 | 0.3139 | 0.5814
0.18537 | 0.3657 | 0.6555
0.21206 | 0.4329 | 0.7456
0.23689 | 0.4914 | 0.8055
0.26721 | 0.5581 | 0.8612
0.2949 | 0.6133 | 0.8954
0.32803 | 0.6774 | 0.9267
0.37825 | 0.7653 | 0.9616
0.40485 | 0.8148 | 0.9726
0.46183 | 0.9285 | 0.9927
0.47548 | 0.9524 | 0.9963
Teodorescu, Mariana - Aim, Karel - Wichterle, Ivan, Isothermal vapour–liquid equilibria for pentan-3-one+1,4- dichlorobutane, +trichloromethane, +1,1,1-trichloroethane, +1,1,2,2-tetrachloroethane binary mixtures, Fluid Phase Equilibria. 147 (1998) 215-228. doi:10.1016/S0378-3812(98)00235-0
T / K = | 363.15
P / bar | x₁ | y₁
0.17356 | 0.0399 | 0.0777
0.18157 | 0.084 | 0.1593
0.20141 | 0.1687 | 0.3231
0.21486 | 0.2164 | 0.4099
0.23127 | 0.2669 | 0.4974
0.25427 | 0.3231 | 0.5882
0.28039 | 0.3808 | 0.6717
0.35003 | 0.5337 | 0.8074
0.43001 | 0.6536 | 0.8954
0.47584 | 0.7125 | 0.9267
0.51726 | 0.7662 | 0.9469
0.53178 | 0.7784 | 0.9552
0.53684 | 0.7896 | 0.957
0.57105 | 0.8278 | 0.9716
0.59719 | 0.8631 | 0.9799
0.60182 | 0.8705 | 0.9808
0.64929 | 0.9285 | 0.9918
0.66756 | 0.9552 | 0.9963
Teodorescu, Mariana - Aim, Karel - Wichterle, Ivan, Isothermal vapour–liquid equilibria for pentan-3-one+1,4- dichlorobutane, +trichloromethane, +1,1,1-trichloroethane, +1,1,2,2-tetrachloroethane binary mixtures, Fluid Phase Equilibria. 147 (1998) 215-228. doi:10.1016/S0378-3812(98)00235-0
T / K = | 373.15
P / bar | x₁ | y₁
0.25133 | 0.0399 | 0.0767
0.26257 | 0.084 | 0.1603
0.28939 | 0.1655 | 0.3139
0.31233 | 0.2212 | 0.416
0.33373 | 0.2689 | 0.4954
0.36936 | 0.3302 | 0.594
0.40513 | 0.4009 | 0.6736
0.50211 | 0.5464 | 0.8083
0.54444 | 0.5978 | 0.8473
0.6073 | 0.6603 | 0.8908
0.65368 | 0.705 | 0.9175
0.73439 | 0.7821 | 0.9515
0.7919 | 0.8325 | 0.9689
0.82683 | 0.8659 | 0.9762
0.82923 | 0.8705 | 0.978
0.83095 | 0.8723 | 0.979
0.91707 | 0.9561 | 0.9954


## 1079_1529
Name | CYCLOPENTANONE | 1122-TETRACHLOROETHANE
CAS | 120-92-3 | 79-34-5
InChiKey | BGTOWKSIORTVQH-UHFFFAOYSA-N | QPFMBZIOSGYJDE-UHFFFAOYSA-N
Critical temperature / K | 624.5 | 645
Critical pressure / bar | 46 | 40.9
Acentric factor | 0.288 | 0.247
--------------------------------------------
Isothermal phase equilibrium data
--------------------------------------------
Teodorescu, Mariana - Barhala, Alexandru - Dragoescu, Dana, Isothermal (vapour+liquid) equilibria for the binary (cyclopentanone or cyclohexanone with 1,1,2,2-tetrachloroethane) systems at temperatures of (343.15, 353.15, and 363.15)K, The Journal of Chemical Thermodynamics. 38 (2006) 1432-1437. doi:10.1016/j.jct.2006.01.010
T / K = | 343.15
P / bar | x₁ | y₁
0.071701 | 0.0648 | 0.0497
0.069701 | 0.1045 | 0.0748
0.067501 | 0.158 | 0.1266
0.066301 | 0.2169 | 0.1889
0.065595 | 0.2763 | 0.2718
0.0654 | 0.3038 | 0.3038 | AZEO
0.066395 | 0.3402 | 0.3892
0.067901 | 0.4222 | 0.5284
0.070794 | 0.4803 | 0.626
0.075194 | 0.5527 | 0.7244
0.081607 | 0.626 | 0.8093
0.088006 | 0.696 | 0.8796
0.097205 | 0.7695 | 0.9312
0.1073 | 0.8507 | 0.9648
0.1185 | 0.9149 | 0.9851
0.1256 | 0.9658 | 0.996
0.1283 | 0.9841 | 0.9969
Teodorescu, Mariana - Barhala, Alexandru - Dragoescu, Dana, Isothermal (vapour+liquid) equilibria for the binary (cyclopentanone or cyclohexanone with 1,1,2,2-tetrachloroethane) systems at temperatures of (343.15, 353.15, and 363.15)K, The Journal of Chemical Thermodynamics. 38 (2006) 1432-1437. doi:10.1016/j.jct.2006.01.010
T / K = | 353.15
P / bar | x₁ | y₁
0.1067 | 0.0623 | 0.0497
0.10401 | 0.1144 | 0.0848
0.10321 | 0.158 | 0.1266
0.1017 | 0.2169 | 0.1959
0.10181 | 0.2741 | 0.2786
0.1007 | 0.2806 | 0.2806 | AZEO
0.1023 | 0.3446 | 0.3892
0.1049 | 0.4222 | 0.5284
0.1092 | 0.4842 | 0.6225
0.1169 | 0.5582 | 0.7244
0.1253 | 0.626 | 0.8107
0.1344 | 0.6943 | 0.8709
0.1478 | 0.7753 | 0.9238
0.1626 | 0.852 | 0.9568
0.1772 | 0.9194 | 0.9832
0.1888 | 0.9658 | 0.9951
Teodorescu, Mariana - Barhala, Alexandru - Dragoescu, Dana, Isothermal (vapour+liquid) equilibria for the binary (cyclopentanone or cyclohexanone with 1,1,2,2-tetrachloroethane) systems at temperatures of (343.15, 353.15, and 363.15)K, The Journal of Chemical Thermodynamics. 38 (2006) 1432-1437. doi:10.1016/j.jct.2006.01.010
T / K = | 363.15
P / bar | x₁ | y₁
0.16129 | 0.0623 | 0.0522
0.1574 | 0.1144 | 0.0897
0.156 | 0.1556 | 0.1314
0.1538 | 0.2169 | 0.1959
0.1536 | 0.2741 | 0.2853
0.1527 | 0.2746 | 0.2746 | AZEO
0.15529 | 0.344 | 0.3912
0.15969 | 0.4243 | 0.5208
0.1658 | 0.4803 | 0.6225
0.1762 | 0.5527 | 0.7244
0.188 | 0.626 | 0.8079
0.2016 | 0.6927 | 0.8659
0.2221 | 0.7783 | 0.9249
0.2409 | 0.852 | 0.9588
0.2609 | 0.9149 | 0.9832
0.2781 | 0.9658 | 0.9951
0.284 | 0.9841 | 0.9969
--------------------------------------------
Enthalpy of mixing
--------------------------------------------
Pathak, Gopal - Tripathi, A.D. - Phalgune, U.D. - Pradhan, S.D., Enthalpies of mixing of tetrachloroethane with furan, methylfuran, tetrahydrofuran, cyclopentanone and 1,4-dioxane, Thermochimica Acta. 258 (1995) 109-115. doi:10.1016/0040-6031(94)02236-H
T / K = | 303.15
P / bar = | UNKNOWN (1.0132)
hᴹ / J.mol⁻¹ | x₁
-657 | 0.0697
-1668 | 0.2
-2188 | 0.2819
-2784 | 0.4375
-2767 | 0.5566
-2681 | 0.6132
-2360 | 0.6888
-1659 | 0.7979
-1084 | 0.8685
-796 | 0.9086
-420 | 0.9518
Chadha, Renu - Tripathi, Atri D., Excess Molar Enthalpies of 1,1,2,2-Tetrachloroethane + 2-Methylfuran, + Tetrahydrofuran, + 1,4-Dioxane, and + Cyclopentanone at 308.15 and 318.15 K, Journal of Chemical & Engineering Data. 40 (1995) 645-646. doi:10.1021/je00019a024
T / K = | 308.15
P / bar = | UNKNOWN (1.0132)
hᴹ / J.mol⁻¹ | x₁
-616 | 0.0697
-1675 | 0.2
-2205 | 0.2819
-2785 | 0.4375
-2788 | 0.5566
-2652 | 0.6132
-2341 | 0.6888
-1666 | 0.7979
-1121 | 0.8685
-787 | 0.9086
-416 | 0.9518
Chadha, Renu - Tripathi, Atri D., Excess Molar Enthalpies of 1,1,2,2-Tetrachloroethane + 2-Methylfuran, + Tetrahydrofuran, + 1,4-Dioxane, and + Cyclopentanone at 308.15 and 318.15 K, Journal of Chemical & Engineering Data. 40 (1995) 645-646. doi:10.1021/je00019a024
T / K = | 318.15
P / bar = | UNKNOWN (1.0132)
hᴹ / J.mol⁻¹ | x₁
-607 | 0.0682
-1654 | 0.1986
-2189 | 0.2835
-2705 | 0.4167
-2796 | 0.5045
-2631 | 0.6112
-2275 | 0.6995
-1641 | 0.8025
-1082 | 0.8752
-675 | 0.9235
-119 | 0.9867


## 1101_11
Name | METHANOL | n-HEXANE
CAS | 67-56-1 | 110-54-3
InChiKey | OKKJLVBELUTLKV-UHFFFAOYSA-N | VLKZOEOYAKHREP-UHFFFAOYSA-N
Critical temperature / K | 512.5 | 507.6
Critical pressure / bar | 80.84 | 30.25
Acentric factor | 0.566 | 0.301
--------------------------------------------
Isothermal phase equilibrium data
--------------------------------------------
Scheller, M. - Schuberth, H. - Könnecke, H. G., Ergebnisse von Dampf-Flüssigkeits-Phasengleichgewichtsuntersuchungen am System n-Hexan/Methylcyclohexan/Methanol bei 60°C, Journal für Praktische Chemie. 311 (1969) 974-982. doi:10.1002/prac.19693110616
T / K = | 333.15
P / bar | x₁ | y₁
1.0749 | 0.005 | 0.285
1.3087 | 0.016 | 0.407
1.38 | 0.033 | 0.438
1.4187 | 0.06 | 0.463
1.4347 | 0.079 | 0.472
1.4511 | 0.098 | 0.482
1.4715 | 0.145 | 0.488
1.4831 | 0.175 | 0.496
1.4899 | 0.218 | 0.499
1.4935 | 0.399 | 0.512
1.4956 | 0.479 | 0.516
1.4964 | 0.516 | 0.516 | AZEO
1.4964 | 0.522 | 0.517
1.4949 | 0.57 | 0.52
1.4939 | 0.613 | 0.521
1.4931 | 0.657 | 0.522
1.4925 | 0.733 | 0.523
1.4896 | 0.79 | 0.524
1.4776 | 0.828 | 0.533
1.4503 | 0.877 | 0.54
1.4424 | 0.883 | 0.543
1.4176 | 0.902 | 0.561
1.385 | 0.919 | 0.574
1.316 | 0.938 | 0.616
1.2647 | 0.951 | 0.645
1.2159 | 0.962 | 0.681
1.1667 | 0.967 | 0.714
1.1148 | 0.979 | 0.752
1.1047 | 0.98 | 0.763
--------------------------------------------
Isobaric phase equilibrium data
--------------------------------------------
Blanco, Ana Maria - Ortega, Juan, Experimental study of miscibility, density and isobaric vapor-liquid equilibrium values for mixtures of methanol in hydrocarbons (C5, C6), Fluid Phase Equilibria. 122 (1996) 207-222. doi:10.1016/0378-3812(96)03037-3
P / bar = | 1.4133
T / K | x₁ | y₁
346.6 | 0.0058 | 0.1815
343.75 | 0.0092 | 0.2555
340.21 | 0.0159 | 0.3334
337.17 | 0.0248 | 0.4011
335.8 | 0.0304 | 0.4289
334.24 | 0.0458 | 0.455
332.7 | 0.0954 | 0.4813
331.83 | 0.1908 | 0.5042
331.59 | 0.2811 | 0.5091
331.53 | 0.6501 | 0.516
331.84 | 0.8221 | 0.5282
332.15 | 0.8546 | 0.5358
333.07 | 0.9089 | 0.5704
334.37 | 0.9404 | 0.6116
338.48 | 0.9683 | 0.7183
341.23 | 0.9811 | 0.7906
343.53 | 0.9905 | 0.8826
--------------------------------------------
Enthalpy of mixing
--------------------------------------------
Kurihara, Kiyofumi - Iguchi, Takao - Banaka, Toshiaki - Ochi, Kenji - Kojima, Kazuo, Measurement and correlation of excess molar enthalpies for the partially miscible systems 2-butanone+water and methanol+hexane, Fluid Phase Equilibria. 180 (2001) 59-69. doi:10.1016/S0378-3812(00)00510-0
T / K = | 283.15
P / bar = | UNKNOWN (1.0132)
hᴹ / J.mol⁻¹ | x₁
151.4 | 0.04
166.2 | 0.05
201.2 | 0.06
221.2 | 0.07
244.3 | 0.08
262.6 | 0.09
278.4 | 0.1
300 | 0.11
304.2 | 0.12
319.4 | 0.13
329.6 | 0.2
336.3 | 0.3
343 | 0.401
357.4 | 0.5
366.4 | 0.6
369.5 | 0.7
380.3 | 0.8
374.4 | 0.85
362.7 | 0.86
344.3 | 0.88
300.8 | 0.9
272.9 | 0.92
208.5 | 0.94
150 | 0.96
Kurihara, Kiyofumi - Iguchi, Takao - Banaka, Toshiaki - Ochi, Kenji - Kojima, Kazuo, Measurement and correlation of excess molar enthalpies for the partially miscible systems 2-butanone+water and methanol+hexane, Fluid Phase Equilibria. 180 (2001) 59-69. doi:10.1016/S0378-3812(00)00510-0
T / K = | 293.15
P / bar = | UNKNOWN (1.0132)
hᴹ / J.mol⁻¹ | x₁
250.9 | 0.06
324.8 | 0.1
376.8 | 0.14
420 | 0.19
454.2 | 0.4
458.9 | 0.5
460.3 | 0.6
463.5 | 0.7
423 | 0.82
332.4 | 0.9
251.1 | 0.93
van Ness, H.C. - Abbott, M.M., Excess enthalpy. Ethanol (ethyl alcohol)​-​n-​hexane system, Int. Data Ser. Sel. Data Mixtures Ser. A. 1976 (1976)
T / K = | 303.15
P / bar = | 2.1
hᴹ / J.mol⁻¹ | z₁
176 | 0.0104
206.6 | 0.0141
234.5 | 0.0187
263.3 | 0.0249
288.7 | 0.0318
310.3 | 0.0388
329.8 | 0.046
351.9 | 0.0562
430.1 | 0.101
488.4 | 0.1503
529.2 | 0.1968
579.6 | 0.2892
583.1 | 0.3004
587.7 | 0.3143
588 | 0.3187
533 | 0.7492
525.7 | 0.7605
518.2 | 0.7701
503.7 | 0.7872
479.5 | 0.8112
449.9 | 0.8352
415.2 | 0.8587
359.9 | 0.8888
312.7 | 0.9101
256 | 0.9317
208.3 | 0.9474
152.5 | 0.9637
92.5 | 0.9792
van Ness, H.C. - Abbott, M.M., Excess enthalpy. Ethanol (ethyl alcohol)​-​n-​hexane system, Int. Data Ser. Sel. Data Mixtures Ser. A. 1976 (1976)
T / K = | 313.15
P / bar = | 2.1
hᴹ / J.mol⁻¹ | z₁
384.2 | 0.0294
531 | 0.0985
656.8 | 0.2127
712.2 | 0.3515
714.9 | 0.4581
697.8 | 0.551
676.3 | 0.6163
654.7 | 0.6629
635.4 | 0.6957
612.3 | 0.728
592.7 | 0.7511
547.4 | 0.7945
521.9 | 0.814
492.3 | 0.8339
452.9 | 0.8568
411.4 | 0.8775
354.2 | 0.9023
291.8 | 0.9252
231.6 | 0.9442
161.5 | 0.9636
110 | 0.9762
van Ness, H.C. - Abbott, M.M., Excess enthalpy. Ethanol (ethyl alcohol)​-​n-​hexane system, Int. Data Ser. Sel. Data Mixtures Ser. A. 1976 (1976)
T / K = | 323.15
P / bar = | 2.1
hᴹ / J.mol⁻¹ | z₁
410.6 | 0.0284
663.7 | 0.1044
804.1 | 0.2272
848.7 | 0.3714
837.3 | 0.4759
806.6 | 0.5622
775.1 | 0.6206
745.1 | 0.6634
718.3 | 0.6959
691.1 | 0.724
669.7 | 0.7438
619.3 | 0.7848
594.2 | 0.8016
559.9 | 0.8225
523.9 | 0.8418
472 | 0.8664
417.1 | 0.8891
348.8 | 0.9137
259.8 | 0.9408
177.3 | 0.9622
--------------------------------------------
Heat capacity of mixing
--------------------------------------------
Andreoli-Ball, Lina - Patterson, Donald - Costas, Miguel - Cáceres-Alonso, Mercedes, Heat capacity and corresponding states in alkan-1-ol–n-alkane systems, Journal of the Chemical Society, Faraday Transactions 1: Physical Chemistry in Condensed Phases. 84 (1988) doi:10.1039/f19888403991
T / K = | 298.15
P / bar = | UNKNOWN (1.0132)
cᴘᴹ / J.mol⁻¹.K⁻¹ | x₁
0.0123 | 0.0011
0.3033 | 0.0032
0.9583 | 0.0051
1.834 | 0.0073
4.2645 | 0.016
4.6764 | 0.0194
5.4668 | 0.0244
5.5014 | 0.0256
7.1081 | 0.0512
7.4055 | 0.0529
8.5878 | 0.0998
9.2907 | 0.1444
9.8886 | 0.2279
Costas, Miguel - Patterson, Donald, Self-association of alcohols in inert solvents. Apparent heat capacities and volumes of linear alcohols in hydrocarbons, Journal of the Chemical Society, Faraday Transactions 1: Physical Chemistry in Condensed Phases. 81 (1985) doi:10.1039/f19858100635
T / K = | 298.15
P / bar = | UNKNOWN (1.0132)
cᴘᴹ / J.mol⁻¹.K⁻¹ | x₁
0.02 | 0.0011
0.29 | 0.0032
0.94 | 0.0051
1.79 | 0.0073
2.43 | 0.0099
4.18 | 0.016
--------------------------------------------
Critical point
--------------------------------------------
Liu, Jianguo - Qin, Zhangfeng - Wang, Guofu - Hou, Xianglin - Wang, Jianguo, Critical Properties of Binary and Ternary Mixtures of Hexane + Methanol, Hexane + Carbon Dioxide, Methanol + Carbon Dioxide, and Hexane + Carbon Dioxide + Methanol, Journal of Chemical & Engineering Data. 48 (2003) 1610-1613. doi:10.1021/je034127q
T / K | P / bar | x₁
480.4 | 55.2 | 0.633
480.6 | 53.2 | 0.555
481.9 | 51 | 0.498
483.3 | 59.4 | 0.717
484.3 | 49.1 | 0.452
486.7 | 48.1 | 0.398
488.6 | 62.7 | 0.787
492.1 | 42 | 0.32
492.5 | 67.5 | 0.816
495.9 | 40.1 | 0.244
498 | 71.9 | 0.86
499.8 | 37.9 | 0.178
502 | 35.4 | 0.12
502.5 | 75.2 | 0.914
504.6 | 33.5 | 0.072
508.9 | 79.1 | 0.961
de Loos, Th.W. - Poot, W. - de Swaan Arons, J., Vapour-liquid equilibria and critical phenomena in methanol + n-alkane systems, Fluid Phase Equilibria. 42 (1988) 209-227. doi:10.1016/0378-3812(88)80060-8
T / K | P / bar | x₁
481 | 53.2 | 0.563
482.05 | 51.6 | 0.502
485.5 | 60.3 | 0.746
486.6 | 48.3 | 0.35
491.5 | 65.5 | 0.84
493.6 | 43.2 | 0.253
498.75 | 71.3 | 0.9
501.1 | 36.9 | 0.123
Zawisza, Andrzej, High-pressure liquid-vapour equilibria, critical state, and p(Vm, T, x) to 448.15 K and 4.053 MPa for {xC6H14 + (1−x)CH3OH}, The Journal of Chemical Thermodynamics. 17 (1985) 941-947. doi:10.1016/0021-9614(85)90007-2
T / K | P / bar | x₁
481.1 | 53.83 | 0.5842
491.08 | 41.01 | 0.2883
496.31 | 35.7 | 0.1547
Gil, Laura - Blanco, Sofía T. - Rivas, Clara - Laga, Eduardo - Fernández, Javier - Artal, Manuela - Velasco, Inmaculada, Experimental determination of the critical loci for {n-C6H14 or CO2+alkan-1-ol} mixtures. Evaluation of their critical and subcritical behavior using PC-SAFT EoS, The Journal of Supercritical Fluids. 71 (2012) 26-44. doi:10.1016/j.supflu.2012.07.008
T / K | P / bar | x₁
481.72 | 52.82 | 0.5502
481.85 | 53.88 | 0.6002
482.22 | 55.71 | 0.6501
482.54 | 51.63 | 0.5
483.56 | 57.67 | 0.7001
483.79 | 50.28 | 0.4498
485.92 | 60.01 | 0.7499
486.31 | 48.76 | 0.3999
487.67 | 47.63 | 0.3504
489.17 | 63.01 | 0.8
490.4 | 45.72 | 0.3001
493.72 | 66.82 | 0.85
493.86 | 43.21 | 0.2504
496.26 | 41.31 | 0.1999
498.87 | 70.34 | 0.9
499.99 | 38.04 | 0.1501
502.72 | 35.56 | 0.1004
505.84 | 75.77 | 0.9501
506.01 | 33.31 | 0.0498
Gao, Liang - Hou, Zhenshan - Zhang, Haifei - He, Jun - Liu, Zhinmin - Zhang, Xiaogang - Han, Buxing, Critical Parameters of Hexane + Carbon Monoxide + Hydrogen and Hexane + Methanol + Carbon Monoxide + Hydrogen Mixtures in the Hexane-Rich Region, Journal of Chemical & Engineering Data. 46 (2001) 1635-1637. doi:10.1021/je010146t
T / K | P / bar | x₁
505.4 | 30.09 | 0.0252
506.2 | 30.17 | 0.0155


## 1101_501
Name | METHANOL | BENZENE
CAS | 67-56-1 | 71-43-2
InChiKey | OKKJLVBELUTLKV-UHFFFAOYSA-N | UHOVQNZJYSORNB-UHFFFAOYSA-N
Critical temperature / K | 512.5 | 562.05
Critical pressure / bar | 80.84 | 48.95
Acentric factor | 0.566 | 0.21
--------------------------------------------
Isothermal phase equilibrium data
--------------------------------------------
Toghiani, Hossein - Toghiani, Rebecca K. - Viswanath, Dabir S., Vapor-liquid equilibria for the methanol-benzene and methanol-thiophene systems, Journal of Chemical & Engineering Data. 39 (1994) 63-67. doi:10.1021/je00013a018
T / K = | 318.15
P / bar | x₁ | y₁
0.32744 | 0.0037 | 0.0882
0.35358 | 0.0102 | 0.1567
0.38588 | 0.0161 | 0.2364
0.40962 | 0.0207 | 0.2794
0.44231 | 0.0314 | 0.3391
0.46832 | 0.0431 | 0.3794
0.50488 | 0.0613 | 0.4306
0.53224 | 0.0854 | 0.4642
0.55571 | 0.1263 | 0.4921
0.57454 | 0.1811 | 0.5171
0.58427 | 0.2334 | 0.5288
0.59402 | 0.3217 | 0.545
0.59802 | 0.3805 | 0.5538
0.60015 | 0.4201 | 0.559
0.60242 | 0.4746 | 0.5673
0.60416 | 0.542 | 0.5783
0.60443 | 0.5716 | 0.5821
0.60416 | 0.6164 | 0.5908
0.6035 | 0.6509 | 0.599
0.60215 | 0.6793 | 0.6067
0.59868 | 0.7259 | 0.6216
0.59482 | 0.7575 | 0.6346
0.58321 | 0.8171 | 0.6681
0.56213 | 0.8744 | 0.7181
0.54692 | 0.9033 | 0.7525
0.53037 | 0.9264 | 0.7896
0.51009 | 0.9497 | 0.8368
0.50048 | 0.9594 | 0.8599
0.48767 | 0.9707 | 0.8916
0.4754 | 0.9804 | 0.9222
0.46232 | 0.9895 | 0.9558
Strubl, K. - Svoboda, V. - Holub, R., Liquid-vapour equilibrium. LV. The system methanol-benzene, Collection of Czechoslovak Chemical Communications. 37 (1972) 3522-3531. doi:10.1135/cccc19723522
T / K = | 318.15
P / bar | x₁ | y₁
0.31677 | 0.0032 | 0.0555
0.32717 | 0.0051 | 0.0869
0.34944 | 0.01 | 0.1527
0.39677 | 0.0227 | 0.2523
0.4149 | 0.0272 | 0.2909
0.43143 | 0.0317 | 0.3072
0.46703 | 0.0514 | 0.3775
0.49809 | 0.0634 | 0.4164
0.51596 | 0.086 | 0.4412
0.53462 | 0.1014 | 0.4683
0.55475 | 0.1272 | 0.4899
0.57182 | 0.1538 | 0.5093
0.58942 | 0.225 | 0.5325
0.59648 | 0.2701 | 0.5438
0.60435 | 0.3607 | 0.5588
0.60808 | 0.4721 | 0.5765
0.61102 | 0.5543 | 0.5899
0.60915 | 0.6316 | 0.6045
0.60635 | 0.7027 | 0.6249
0.60542 | 0.7245 | 0.6319
0.60382 | 0.7597 | 0.6437
0.57715 | 0.868 | 0.7177
0.54929 | 0.9173 | 0.7786
0.49609 | 0.973 | 0.9002
0.47369 | 0.9853 | 0.9397
Scatchard, George - Wood, Scott E. - Mochel, John M., Vapor-Liquid Equilibrium. VI. Benzene-Methanol Mixtures, Journal of the American Chemical Society. 68 (1946) 1957-1960. doi:10.1021/ja01214a024
T / K = | 328.15
P / bar | x₁ | y₁
0.62107 | 0.0304 | 0.3019
0.70277 | 0.0493 | 0.4051
0.79657 | 0.1031 | 0.4841
0.88558 | 0.3297 | 0.554
0.90075 | 0.4874 | 0.5845
0.90125 | 0.4984 | 0.5858
0.90451 | 0.6076 | 0.6078
0.90451 | 0.6079 | 0.6079 | AZEO
0.88647 | 0.7896 | 0.6716
0.82965 | 0.9014 | 0.7697
Butcher, K. L. - Medani, M. S., Thermodynamic properties of methanol-benzene mixtures at elevated temperatures, Journal of Applied Chemistry. 18 (2007) 100-107. doi:10.1002/jctb.5010180402
T / K = | 373.15
P / bar | x₁ | y₁
3.1233 | 0.0926 | 0.4577
3.4681 | 0.1586 | 0.5324
3.8335 | 0.3328 | 0.6075
4.0541 | 0.4776 | 0.6422
4.1162 | 0.594 | 0.6708
4.1782 | 0.6865 | 0.6929
4.1851 | 0.6961 | 0.6961 | AZEO
4.1644 | 0.729 | 0.7084
4.1162 | 0.7747 | 0.7271
4.0265 | 0.8596 | 0.7868
3.9507 | 0.9065 | 0.8376
Butcher, K. L. - Medani, M. S., Thermodynamic properties of methanol-benzene mixtures at elevated temperatures, Journal of Applied Chemistry. 18 (2007) 100-107. doi:10.1002/jctb.5010180402
T / K = | 393.15
P / bar | x₁ | y₁
4.8677 | 0.0865 | 0.4212
5.633 | 0.1555 | 0.5162
6.4673 | 0.3253 | 0.6136
6.8189 | 0.4763 | 0.6578
6.9982 | 0.587 | 0.6882
7.1223 | 0.6857 | 0.7167
7.1361 | 0.743 | 0.743 | AZEO
7.1085 | 0.773 | 0.7597
7.074 | 0.807 | 0.7765
7.012 | 0.8606 | 0.8171
6.8603 | 0.9148 | 0.8668
Butcher, K. L. - Medani, M. S., Thermodynamic properties of methanol-benzene mixtures at elevated temperatures, Journal of Applied Chemistry. 18 (2007) 100-107. doi:10.1002/jctb.5010180402
T / K = | 413.15
P / bar | x₁ | y₁
6.7431 | 0.0619 | 0.3224
8.4461 | 0.1325 | 0.4633
9.2252 | 0.2018 | 0.5469
10.321 | 0.3105 | 0.6127
11.087 | 0.456 | 0.6644
11.445 | 0.5886 | 0.7073
11.549 | 0.6845 | 0.7374
11.866 | 0.7748 | 0.7748 | AZEO
11.838 | 0.8095 | 0.7938
11.721 | 0.8614 | 0.8317
11.549 | 0.9159 | 0.8773
Butcher, K. L. - Medani, M. S., Thermodynamic properties of methanol-benzene mixtures at elevated temperatures, Journal of Applied Chemistry. 18 (2007) 100-107. doi:10.1002/jctb.5010180402
T / K = | 433.15
P / bar | x₁ | y₁
11.238 | 0.0943 | 0.389
13.01 | 0.1589 | 0.4873
15.403 | 0.2967 | 0.5965
16.858 | 0.4449 | 0.6645
17.616 | 0.5721 | 0.7129
18.044 | 0.6775 | 0.7487
18.478 | 0.814 | 0.814 | AZEO
18.443 | 0.8461 | 0.8328
18.319 | 0.9176 | 0.892
17.961 | 0.9509 | 0.9287
Butcher, K. L. - Medani, M. S., Thermodynamic properties of methanol-benzene mixtures at elevated temperatures, Journal of Applied Chemistry. 18 (2007) 100-107. doi:10.1002/jctb.5010180402
T / K = | 453.15
P / bar | x₁ | y₁
15.217 | 0.0856 | 0.3361
21.56 | 0.279 | 0.5697
25.752 | 0.5538 | 0.7131
26.855 | 0.6632 | 0.7583
27.682 | 0.845 | 0.8555
27.717 | 0.85 | 0.85 | AZEO
27.613 | 0.8942 | 0.8915
27.338 | 0.9511 | 0.9461
Butcher, K. L. - Medani, M. S., Thermodynamic properties of methanol-benzene mixtures at elevated temperatures, Journal of Applied Chemistry. 18 (2007) 100-107. doi:10.1002/jctb.5010180402
T / K = | 493.15
P / bar | x₁ | y₁
22.615 | 0.0233 | 0.1068
27.2 | 0.0748 | 0.2626
34.301 | 0.1778 | 0.4485
42.713 | 0.3617 | 0.6044
47.781 | 0.4996 | 0.6864
52.297 | 0.6511 | 0.7606
55.193 | 0.7474 | 0.8117
56.606 | 0.8235 | 0.8569
57.64 | 0.8933 | 0.8999
57.723 | 0.912 | 0.912 | AZEO
57.571 | 0.9521 | 0.9477
--------------------------------------------
Isobaric phase equilibrium data
--------------------------------------------
Strubl, K. - Voňka, P. - Svoboda, V. - Holub, R., Liquid-vapour equilibrium LVI. Correlation of the benzene-methanol systems, Collection of Czechoslovak Chemical Communications. 38 (1973) 468-476. doi:10.1135/cccc19730468
P / bar = | 0.3073
T / K | x₁ | y₁
316.55 | 0.0052 | 0.0967
310.34 | 0.0257 | 0.3046
306.18 | 0.066 | 0.4255
304.8 | 0.1116 | 0.4712
304.28 | 0.1454 | 0.4827
303.61 | 0.2005 | 0.5072
303.27 | 0.2532 | 0.5156
303.1 | 0.3214 | 0.526
302.99 | 0.3752 | 0.5365
302.95 | 0.4278 | 0.5418
302.92 | 0.4626 | 0.5478
303.01 | 0.651 | 0.5811
303.18 | 0.7142 | 0.599
303.74 | 0.8104 | 0.6454
304.59 | 0.8778 | 0.7047
306.24 | 0.9371 | 0.7972
307.62 | 0.9662 | 0.8722
309.08 | 0.9847 | 0.9464
309.53 | 0.9933 | 0.9693
309.72 | 0.9956 | 0.9805
Toghiani, Hossein - Toghiani, Rebecca K. - Viswanath, Dabir S., Vapor-liquid equilibria for the methanol-benzene and methanol-thiophene systems, Journal of Chemical & Engineering Data. 39 (1994) 63-67. doi:10.1021/je00013a018
P / bar = | 0.6952
T / K | x₁ | y₁
340.72 | 0.0011 | 0.0274
339.75 | 0.004 | 0.0576
336.89 | 0.012 | 0.1504
334.34 | 0.0196 | 0.2236
332.89 | 0.0254 | 0.2698
330.84 | 0.0337 | 0.3257
329.23 | 0.0449 | 0.365
328.07 | 0.0516 | 0.3951
327.04 | 0.0613 | 0.4201
325.94 | 0.0749 | 0.4463
324.92 | 0.0932 | 0.4694
324.01 | 0.1207 | 0.495
323.02 | 0.1749 | 0.5177
322.38 | 0.2451 | 0.5363
321.92 | 0.3451 | 0.554
321.65 | 0.4589 | 0.5692
321.54 | 0.5494 | 0.5839
321.53 | 0.5916 | 0.5916 | AZEO
321.53 | 0.5938 | 0.5923
321.54 | 0.6274 | 0.5993
321.58 | 0.6632 | 0.6087
321.65 | 0.7006 | 0.6198
321.84 | 0.75 | 0.6382
322.2 | 0.8019 | 0.6651
322.82 | 0.8536 | 0.7046
323.67 | 0.897 | 0.7532
324.23 | 0.9132 | 0.7825
325.12 | 0.9429 | 0.8296
325.83 | 0.9591 | 0.8669
326.53 | 0.9727 | 0.9035
327.2 | 0.9838 | 0.9385
327.55 | 0.9891 | 0.9568
Hudson, John W. - Van Winkle, Matthew, Multicomponent vapor-liquid equilibriums in systems of mixed positive and negative deviations, Journal of Chemical & Engineering Data. 14 (1969) 310-318. doi:10.1021/je60042a025
P / bar = | 1.0133
T / K | x₁ | y₁
343.82 | 0.026 | 0.267
339.59 | 0.05 | 0.371
336.02 | 0.088 | 0.457
333.35 | 0.164 | 0.526
331.79 | 0.333 | 0.559
331.17 | 0.549 | 0.595
331.25 | 0.699 | 0.633
331.62 | 0.782 | 0.665
333.05 | 0.898 | 0.76
335.86 | 0.973 | 0.907
Triday, J. - Andrade, A. - Aguirre Ode, F., Isobaric study of the binary systems formed by thiophene or benzene with light alcohols, Scientia Valparaiso. 43 (1978) 1-24.
P / bar = | 1.0133
T / K | x₁ | y₁
350.18 | 0.01 | 0.11
339.09 | 0.054 | 0.39
334.89 | 0.102 | 0.485
333.17 | 0.165 | 0.525
332.01 | 0.26 | 0.556
331.63 | 0.346 | 0.568
331.45 | 0.408 | 0.578
331.27 | 0.474 | 0.588
331.2 | 0.551 | 0.602
331.12 | 0.622 | 0.612
331.14 | 0.633 | 0.619
331.23 | 0.706 | 0.64
331.3 | 0.738 | 0.65
331.74 | 0.807 | 0.685
332.77 | 0.882 | 0.748
333.85 | 0.927 | 0.806
335.01 | 0.956 | 0.868
--------------------------------------------
Enthalpy of mixing
--------------------------------------------
Cen, P. - Zhu, Z., The Measurement of Mixing Heat and the Prediction of Vapor-Liquid Equilibrium Data for Hydrocarbon - Alcohol Systems, Huagong Xuebao. 35 (1984) 51-65.
T / K = | 283.15
P / bar = | UNKNOWN (1.0132)
hᴹ / J.mol⁻¹ | x₁
384.5 | 0.0877
451.6 | 0.15
480.1 | 0.2076
497.2 | 0.262
500 | 0.3121
497.7 | 0.3601
468.8 | 0.4468
428.1 | 0.5239
388.8 | 0.593
344.7 | 0.6552
302.5 | 0.7115
255.9 | 0.7628
201.4 | 0.8096
155.3 | 0.8526
96.3 | 0.9108
43.8 | 0.9625
Cen, P. - Zhu, Z., The Measurement of Mixing Heat and the Prediction of Vapor-Liquid Equilibrium Data for Hydrocarbon - Alcohol Systems, Huagong Xuebao. 35 (1984) 51-65.
T / K = | 288.15
P / bar = | UNKNOWN (1.0132)
hᴹ / J.mol⁻¹ | x₁
488.2 | 0.0877
562.1 | 0.15
607.7 | 0.2076
620.7 | 0.262
621.6 | 0.3121
616.3 | 0.3601
581.4 | 0.4468
538.5 | 0.5239
488.6 | 0.593
428.6 | 0.6552
367.3 | 0.7115
305.4 | 0.7628
248.1 | 0.8096
197 | 0.8526
121.2 | 0.9108
53.9 | 0.9625
Battler, John R. - Rowley, Richard L., Excess enthalpies between 293 and 323 K for constituent binaries of ternary mixtures exhibiting partial miscibility, The Journal of Chemical Thermodynamics. 17 (1985) 719-732. doi:10.1016/0021-9614(85)90101-6
T / K = | 293.15
P / bar = | 1.01
hᴹ / J.mol⁻¹ | z₁
229.21 | 0.0429
400.04 | 0.0839
519.12 | 0.123
578.55 | 0.1604
609.77 | 0.1962
615.82 | 0.3545
556.5 | 0.4849
471.24 | 0.5942
381.06 | 0.6872
286.01 | 0.7672
196.51 | 0.8368
121.52 | 0.8978
52.58 | 0.9519
Zhao, J. - Dai, M., Studies on Thermodynamic Properties of Binary Systems containing Alcohols. I. Excess Enthalpies of C1 to C5 Normal Alcohols + Benzene, Wuli Huaxue Xuebao. 2 (1986) 141-145.
T / K = | 298.15
P / bar = | 1.0132
hᴹ / J.mol⁻¹ | z₁
473.6 | 0.0577
594.5 | 0.092
657.5 | 0.125
714.2 | 0.1874
736.3 | 0.2454
744.3 | 0.2995
734.8 | 0.35
693.7 | 0.4419
648.5 | 0.5037
599.4 | 0.5603
533.2 | 0.6287
462.3 | 0.6902
390 | 0.7458
318.7 | 0.7962
249.6 | 0.8423
187.4 | 0.8845
128.8 | 0.9232
Battler, John R. - Rowley, Richard L., Excess enthalpies between 293 and 323 K for constituent binaries of ternary mixtures exhibiting partial miscibility, The Journal of Chemical Thermodynamics. 17 (1985) 719-732. doi:10.1016/0021-9614(85)90101-6
T / K = | 303.15
P / bar = | 1.01
hᴹ / J.mol⁻¹ | z₁
253.39 | 0.0429
466.89 | 0.0839
611.74 | 0.123
676.75 | 0.1604
713.74 | 0.1962
719.85 | 0.3545
645.35 | 0.4849
557.1 | 0.5942
445.51 | 0.6872
336.75 | 0.7672
234.25 | 0.8368
142.48 | 0.8978
59.46 | 0.9519
Battler, John R. - Rowley, Richard L., Excess enthalpies between 293 and 323 K for constituent binaries of ternary mixtures exhibiting partial miscibility, The Journal of Chemical Thermodynamics. 17 (1985) 719-732. doi:10.1016/0021-9614(85)90101-6
T / K = | 308.15
P / bar = | 1.01
hᴹ / J.mol⁻¹ | z₁
269.04 | 0.0429
497.94 | 0.0839
653.28 | 0.123
738.16 | 0.1604
767.75 | 0.1962
767.39 | 0.3545
699.15 | 0.4849
600.26 | 0.5942
476.03 | 0.6872
366.53 | 0.7672
255.96 | 0.8368
152.54 | 0.8978
63.13 | 0.9519
Vesely, F. - Hynek, V. - Svoboda, V. - Holub, R., Isothermal calorimeter for measuring endothermic heats of mixing, Collect. Czech. Chem. Commun. 39 (1974) 355-365. doi:10.1135/cccc19740355
T / K = | 318.15
P / bar = | UNKNOWN (1.0132)
hᴹ / J.mol⁻¹ | x₁
599 | 0.0628
753 | 0.0981
812.4 | 0.1218
925.9 | 0.1857
958.4 | 0.2275
974.1 | 0.2848
970.2 | 0.3368
940 | 0.4057
933.9 | 0.4169
867.6 | 0.5004
781.8 | 0.5672
626.9 | 0.6751
616.2 | 0.6816
612 | 0.6827
609.3 | 0.6855
475.9 | 0.7621
277.1 | 0.8667
Williamson, A.G. - Scott, R.L., Heats of Mixing of Non-Electrolyte Solutions. I. Ethanol + Benzene and Methanol + Benzene, J. Phys. Chem. 64 (1960) 440-442. doi:10.1021/j100833a015
T / K = | 318.15
P / bar = | UNKNOWN (1.0132)
hᴹ / J.mol⁻¹ | x₁
862.48 | 0.179
895.98 | 0.207
937.84 | 0.298
942.03 | 0.345
908.54 | 0.419
808.05 | 0.53
577.78 | 0.703
397.75 | 0.803
200.97 | 0.899
--------------------------------------------
Critical point
--------------------------------------------
Skaates, J.M. - Kay, W.B., The phase relations of binary systems that form azeotropes, Chemical Engineering Science. 19 (1964) 431-444. doi:10.1016/0009-2509(64)85070-3
T / K | P / bar | x₁
511.09 | 78.828 | 0.8936
515.59 | 75.505 | 0.6944
525.74 | 72.74 | 0.5054
539.75 | 66.224 | 0.3106
554.14 | 56.103 | 0.1106
Krichevskii, I.R. - Khazanova, N.E. - Linshits, L.R., The liquid-​vapor equilibrium in the benzene-​methanol system at high pressures, Zh. Fiz. Khim. 31 (1957) 2711-2716.
T / K | P / bar | x₁
511.15 | 77.007 | 0.8797
512.15 | 78.02 | 0.7869


## 1101_1051
Name | METHANOL | ACETONE
CAS | 67-56-1 | 67-64-1
InChiKey | OKKJLVBELUTLKV-UHFFFAOYSA-N | CSCPPACGZOOCGX-UHFFFAOYSA-N
Critical temperature / K | 512.5 | 508.2
Critical pressure / bar | 80.84 | 47.01
Acentric factor | 0.566 | 0.307
--------------------------------------------
Isothermal phase equilibrium data
--------------------------------------------
Tamir, Abraham - Apelblat, Alexander - Wagner, Moshe, An evaluation of thermodynamic analyses of the vapor—liquid equilibria in the ternary system acetone—chloroform—methanol and its binaries, Fluid Phase Equilibria. 6 (1981) 113-139. doi:10.1016/0378-3812(81)80007-6
T / K = | 298.15
P / bar | x₁ | y₁
0.1949 | 0.939 | 0.784
0.2042 | 0.914 | 0.732
0.208 | 0.906 | 0.71
0.2381 | 0.796 | 0.565
0.2445 | 0.764 | 0.532
0.2736 | 0.598 | 0.402
0.2816 | 0.54 | 0.377
0.2944 | 0.418 | 0.305
0.2996 | 0.339 | 0.259
0.308 | 0.214 | 0.193
0.3082 | 0.188 | 0.19
0.308 | 0.16 | 0.16 | AZEO
0.3076 | 0.122 | 0.145
Marinichev, A.N. - Susarev, M.P., Liquid-​vapor equilibriums in the systems acetone-​methanol and acetone-​cyclohexane at 35, 45, and 55° and a pressure of 760 mm, J. Appl. Chem. USSR. 38 (1965) 371-375.
T / K = | 308.15
P / bar | x₁ | y₁
0.3286 | 0.906 | 0.771
0.367 | 0.805 | 0.631
0.3956 | 0.705 | 0.535
0.4182 | 0.599 | 0.457
0.4337 | 0.499 | 0.387
0.4449 | 0.409 | 0.33
0.4592 | 0.313 | 0.264
0.4608 | 0.244 | 0.215
0.4618 | 0.16 | 0.149
0.4629 | 0.105 | 0.1
0.467 | 0.088 | 0.088 | AZEO
0.4605 | 0.046 | 0.052
Marinichev, A.N. - Susarev, M.P., Liquid-​vapor equilibriums in the systems acetone-​methanol and acetone-​cyclohexane at 35, 45, and 55° and a pressure of 760 mm, J. Appl. Chem. USSR. 38 (1965) 371-375.
T / K = | 318.15
P / bar | x₁ | y₁
0.5104 | 0.907 | 0.791
0.5652 | 0.807 | 0.653
0.6054 | 0.707 | 0.555
0.6366 | 0.599 | 0.472
0.6563 | 0.499 | 0.403
0.6697 | 0.413 | 0.347
0.6802 | 0.313 | 0.279
0.6839 | 0.244 | 0.226
0.687 | 0.16 | 0.159
0.6891 | 0.137 | 0.137 | AZEO
0.6837 | 0.104 | 0.11
0.6766 | 0.048 | 0.054
Marinichev, A.N. - Susarev, M.P., Liquid-​vapor equilibriums in the systems acetone-​methanol and acetone-​cyclohexane at 35, 45, and 55° and a pressure of 760 mm, J. Appl. Chem. USSR. 38 (1965) 371-375.
T / K = | 328.15
P / bar | x₁ | y₁
0.7814 | 0.908 | 0.814
0.8563 | 0.808 | 0.674
0.9045 | 0.71 | 0.577
0.945 | 0.599 | 0.489
0.969 | 0.499 | 0.417
0.9862 | 0.416 | 0.357
0.9987 | 0.313 | 0.288
1.0029 | 0.244 | 0.238
1.0021 | 0.214 | 0.214 | AZEO
0.9999 | 0.16 | 0.139
0.9947 | 0.105 | 0.118
0.9833 | 0.046 | 0.055
Griswold, J. - Wong, S.Y., Phase-​equilibria in the acetone-​methanol-​water system from 100° into the critical region, Chemical Engineering Progress Symposium Series. 48 (1952) 18-34.
T / K = | 373.15
P / bar | x₁ | y₁
3.523 | 0.953 | 0.93
3.565 | 0.932 | 0.907
3.758 | 0.854 | 0.813
3.793 | 0.78 | 0.742
4.012 | 0.603 | 0.583
4.027 | 0.493 | 0.493 | AZEO
4.027 | 0.438 | 0.453
4.027 | 0.376 | 0.402
4.012 | 0.359 | 0.386
4.02 | 0.34 | 0.365
3.958 | 0.253 | 0.289
3.854 | 0.13 | 0.181
3.751 | 0.048 | 0.083
3.682 | 0.023 | 0.05
Wilsak, Richard A. - Campbell, Scott W. - Thodos, George, Vapor—liquid equilibrium measurements for the methanol—acetone system at 372.8, 397.7 and 422.6 K, Fluid Phase Equilibria. 28 (1986) 13-37. doi:10.1016/0378-3812(86)85066-X
T / K = | 397.7
P / bar | x₁ | y₁
7.515 | 0.924 | 0.888
7.681 | 0.834 | 0.776
7.763 | 0.745 | 0.726
7.826 | 0.649 | 0.638
7.826 | 0.582 | 0.582 | AZEO
7.805 | 0.568 | 0.58
7.66 | 0.385 | 0.415
7.408 | 0.235 | 0.272
7.15 | 0.131 | 0.165
6.85 | 0.039 | 0.055
Griswold, J. - Wong, S.Y., Phase-​equilibria in the acetone-​methanol-​water system from 100° into the critical region, Chemical Engineering Progress Symposium Series. 48 (1952) 18-34.
T / K = | 423.15
P / bar | x₁ | y₁
14.134 | 0.926 | 0.917
14.134 | 0.902 | 0.893
14.203 | 0.868 | 0.862
14.203 | 0.824 | 0.819
14.272 | 0.772 | 0.772 | AZEO
14.203 | 0.681 | 0.696
14.065 | 0.588 | 0.622
13.927 | 0.519 | 0.559
13.721 | 0.419 | 0.485
13.376 | 0.285 | 0.365
13.1 | 0.222 | 0.305
12.617 | 0.139 | 0.224
12.273 | 0.066 | 0.15
11.997 | 0.035 | 0.104
11.652 | 0.009 | 0.035
Griswold, J. - Wong, S.Y., Phase-​equilibria in the acetone-​methanol-​water system from 100° into the critical region, Chemical Engineering Progress Symposium Series. 48 (1952) 18-34.
T / K = | 473.15
P / bar | x₁ | y₁
39.851 | 0.911 | 0.917
39.645 | 0.878 | 0.886
39.301 | 0.834 | 0.847
38.886 | 0.772 | 0.795
37.784 | 0.668 | 0.708
35.853 | 0.472 | 0.549
34.267 | 0.308 | 0.409
31.647 | 0.1 | 0.225
29.51 | 0.01 | 0.087
--------------------------------------------
Isobaric phase equilibrium data
--------------------------------------------
Botía, Diana C. - Riveros, Diana C. - Ortiz, Pablo - Gil, Ivan D. - Sánchez, Oscar F., Vapor−Liquid Equilibrium in Extractive Distillation of the Acetone/Methanol System Using Water as Entrainer and Pressure Reduction, Industrial & Engineering Chemistry Research. 49 (2010) 6176-6183. doi:10.1021/ie901702h
P / bar = | 0.75
T / K | x₁ | y₁
320.9 | 0.006 | 0.007
320.6 | 0.092 | 0.095
320.3 | 0.19 | 0.19 | AZEO
320.3 | 0.193 | 0.188
320.2 | 0.3 | 0.277
320.8 | 0.419 | 0.344
321.7 | 0.552 | 0.427
323 | 0.673 | 0.53
324.5 | 0.761 | 0.634
326.5 | 0.872 | 0.767
Constantino, Dânia S. M. - Pereira, Carla S. M. - Pinho, Simão P. - Silva, Viviana M. T. M. - Rodrigues, Alírio E., Isobaric Vapor–Liquid Equilibrium Data for Binary System of Glycerol Ethyl Acetal and Acetonitrile at 60.0 kPa and 97.8 kPa, Journal of Chemical & Engineering Data. 58 (2013) 1717-1723. doi:10.1021/je400138m
P / bar = | 0.978
T / K | x₁ | y₁
335.2 | 0.9556 | 0.8991
333.8 | 0.904 | 0.8027
332.9 | 0.8707 | 0.7434
332.1 | 0.8321 | 0.6976
331.3 | 0.7821 | 0.6436
330.4 | 0.719 | 0.5818
328.8 | 0.5478 | 0.4474
328.2 | 0.4677 | 0.3823
327.8 | 0.3804 | 0.3307
327.4 | 0.24 | 0.24 | AZEO
327.4 | 0.229 | 0.2324
327.6 | 0.0814 | 0.0951
Li, Wenxiu - Sun, Dezhang - Zhang, Tao - Dai, Shangwu - Pan, Fenjin - Zhang, Zhigang, Separation of acetone and methanol azeotropic system using ionic liquid as entrainer, Fluid Phase Equilibria. 383 (2014) 182-187. doi:10.1016/j.fluid.2014.10.011
P / bar = | 1.013
T / K | x₁ | y₁
336.25 | 0.948 | 0.902
333.44 | 0.822 | 0.708
332.11 | 0.748 | 0.623
330.79 | 0.649 | 0.528
329.63 | 0.533 | 0.446
329.34 | 0.489 | 0.419
328.97 | 0.431 | 0.376
328.58 | 0.349 | 0.308
328.45 | 0.301 | 0.272
328.4 | 0.259 | 0.241
328.38 | 0.221 | 0.222
328.38 | 0.22 | 0.22 | AZEO
328.39 | 0.21 | 0.217
328.4 | 0.202 | 0.211
328.44 | 0.176 | 0.188
328.47 | 0.161 | 0.175
328.67 | 0.098 | 0.113
328.89 | 0.053 | 0.069
Campbell, A.N. - Kartzmark, E.M., Thermodynamic and other properties of methanol + acetone, carbon disulphide + acetone, carbon disulphide + methanol, and carbon disulphide + methanol + acetone, The Journal of Chemical Thermodynamics. 5 (1973) 163-172. doi:10.1016/S0021-9614(73)80076-X
P / bar = | 1.033
T / K | x₁ | y₁
335.85 | 0.947 | 0.901
334.85 | 0.89 | 0.826
332.85 | 0.794 | 0.701
332.05 | 0.738 | 0.638
330.75 | 0.655 | 0.55
329.55 | 0.54 | 0.46
328.85 | 0.34 | 0.33
328.85 | 0.2 | 0.2 | AZEO
329.45 | 0.092 | 0.135
--------------------------------------------
Enthalpy of mixing
--------------------------------------------
Löwen, B. - Schulz, S., Excess molar enthalpies of acetone + water, cyclohexane, methanol, 1-propanol, 2-propanol, 1-butanol and 1-pentanol at 283.15, 298.15, 323.15, 343.15 and 363.15 K, Thermochimica Acta. 262 (1995) 69-82. doi:10.1016/0040-6031(95)02278-A
T / K = | 283.15
P / bar = | 4
hᴹ / J.mol⁻¹ | x₁
105.3 | 0.946
189.4 | 0.899
282.1 | 0.843
355 | 0.795
429.7 | 0.742
485.9 | 0.692
535.2 | 0.641
569.7 | 0.594
598 | 0.544
616.7 | 0.49
621 | 0.44
613.7 | 0.394
596.9 | 0.347
567.2 | 0.3
511.1 | 0.243
455.9 | 0.2
378.1 | 0.152
262.6 | 0.097
132.3 | 0.045
Löwen, B. - Schulz, S., Excess molar enthalpies of acetone + water, cyclohexane, methanol, 1-propanol, 2-propanol, 1-butanol and 1-pentanol at 283.15, 298.15, 323.15, 343.15 and 363.15 K, Thermochimica Acta. 262 (1995) 69-82. doi:10.1016/0040-6031(95)02278-A
T / K = | 298.15
P / bar = | 4
hᴹ / J.mol⁻¹ | x₁
116.1 | 0.054
210.8 | 0.101
321.7 | 0.157
392.5 | 0.205
470.4 | 0.258
533.9 | 0.308
583.5 | 0.359
622.2 | 0.406
653.2 | 0.456
672 | 0.51
676.3 | 0.56
669.3 | 0.606
649.4 | 0.653
615.3 | 0.7
556.6 | 0.757
492.7 | 0.8
408.8 | 0.848
289.2 | 0.903
150.4 | 0.955
Löwen, B. - Schulz, S., Excess molar enthalpies of acetone + water, cyclohexane, methanol, 1-propanol, 2-propanol, 1-butanol and 1-pentanol at 283.15, 298.15, 323.15, 343.15 and 363.15 K, Thermochimica Acta. 262 (1995) 69-82. doi:10.1016/0040-6031(95)02278-A
T / K = | 323.15
P / bar = | 4
hᴹ / J.mol⁻¹ | x₁
133.8 | 0.946
242.1 | 0.899
363.5 | 0.843
455 | 0.795
541.6 | 0.742
612 | 0.692
671.3 | 0.641
711.1 | 0.594
745.6 | 0.544
766.7 | 0.49
769 | 0.44
757.6 | 0.394
730.5 | 0.347
689.1 | 0.3
615.6 | 0.243
542.3 | 0.2
441.6 | 0.152
304.9 | 0.097
152.9 | 0.045
Löwen, B. - Schulz, S., Excess molar enthalpies of acetone + water, cyclohexane, methanol, 1-propanol, 2-propanol, 1-butanol and 1-pentanol at 283.15, 298.15, 323.15, 343.15 and 363.15 K, Thermochimica Acta. 262 (1995) 69-82. doi:10.1016/0040-6031(95)02278-A
T / K = | 363.15
P / bar = | 4
hᴹ / J.mol⁻¹ | x₁
159.3 | 0.946
286.7 | 0.899
425.3 | 0.843
529.6 | 0.795
631.6 | 0.742
711.9 | 0.692
780 | 0.641
825.1 | 0.594
853.7 | 0.544
871.4 | 0.49
866.4 | 0.44
848.9 | 0.394
813.9 | 0.347
759.9 | 0.3
672.9 | 0.243
588 | 0.2
476 | 0.152
326.2 | 0.097
162.8 | 0.045


## 1101_1102
Name | METHANOL | ETHANOL
CAS | 67-56-1 | 64-17-5
InChiKey | OKKJLVBELUTLKV-UHFFFAOYSA-N | LFQSCWFLJHTTHZ-UHFFFAOYSA-N
Critical temperature / K | 512.5 | 514
Critical pressure / bar | 80.84 | 61.37
Acentric factor | 0.566 | 0.644
--------------------------------------------
Isothermal phase equilibrium data
--------------------------------------------
Kooner, Zs - Fenby, Dv, Vapour pressure study of the deuterium exchange reaction in methanol-ethanol systems: equilibrium constant determination, Australian Journal of Chemistry. 33 (1980) doi:10.1071/CH9801943
T / K = | 298.15
P / bar | x₁ | y₁
0.0823 | 0.0431 | 0.086
0.088419 | 0.1129 | 0.2112
0.10131 | 0.2564 | 0.423
0.10629 | 0.311 | 0.4903
0.11316 | 0.3879 | 0.5752
0.11556 | 0.4135 | 0.6011
0.12204 | 0.4843 | 0.6678
0.1286 | 0.5563 | 0.7288
0.12938 | 0.5654 | 0.736
0.13451 | 0.6206 | 0.7782
0.13658 | 0.6437 | 0.7949
0.14442 | 0.7296 | 0.8528
0.15365 | 0.8303 | 0.9131
0.16604 | 0.9656 | 0.9836
Hall, D.J. - Mash, C.J. - Pemberton, R.C., Vapor liquid equilibriums for the systems water-​methanol, water-​ethanol, methanol-​ethanol, and water-​methanol-​ethanol at 298.15 K determined by a rapid transpiration method (1979) 1-13.
T / K = | 298.15
P / bar | x₁ | y₁
0.085646 | 0.0841 | 0.161
0.090459 | 0.1353 | 0.247
0.095552 | 0.1902 | 0.331
0.10418 | 0.2919 | 0.467
0.11036 | 0.3585 | 0.543
0.11764 | 0.4414 | 0.628
0.12639 | 0.5372 | 0.715
0.13558 | 0.6392 | 0.792
0.14582 | 0.7489 | 0.865
0.15484 | 0.8535 | 0.928
0.16123 | 0.9165 | 0.961
Oh, Seung-Kyo - Campbell, Scott W., Total Pressure Measurements for Copper(II) Chloride + Methanol + Ethanol at 303.15 K, Journal of Chemical & Engineering Data. 40 (1995) 504-508. doi:10.1021/je00018a033
T / K = | 373.15
P / bar | x₁ | y₁
2.465 | 0.161 | 0.225
2.782 | 0.428 | 0.529
3.016 | 0.591 | 0.691
3.318 | 0.828 | 0.878
3.469 | 0.948 | 0.967
Butcher, K. L. - Robinson, W. I., An apparatus for determining high-pressure liquid-vapour equilibrium data. I. The methanol-ethanol system, Journal of Applied Chemistry. 16 (2007) 289-292. doi:10.1002/jctb.5010161003
T / K = | 373.15
P / bar | x₁ | y₁
2.3304 | 0.062 | 0.089
2.4476 | 0.15 | 0.213
2.5097 | 0.213 | 0.288
2.5924 | 0.282 | 0.37
2.7165 | 0.386 | 0.486
2.8751 | 0.492 | 0.597
2.9992 | 0.588 | 0.686
3.1026 | 0.678 | 0.764
3.3302 | 0.838 | 0.889
3.4474 | 0.941 | 0.961
Butcher, K. L. - Robinson, W. I., An apparatus for determining high-pressure liquid-vapour equilibrium data. I. The methanol-ethanol system, Journal of Applied Chemistry. 16 (2007) 289-292. doi:10.1002/jctb.5010161003
T / K = | 393.15
P / bar | x₁ | y₁
4.3851 | 0.061 | 0.082
4.5574 | 0.15 | 0.2
4.6609 | 0.212 | 0.277
4.8056 | 0.282 | 0.36
4.9987 | 0.386 | 0.473
5.2262 | 0.491 | 0.582
5.44 | 0.589 | 0.675
5.6192 | 0.678 | 0.753
5.9709 | 0.838 | 0.882
6.2053 | 0.942 | 0.959
Butcher, K. L. - Robinson, W. I., An apparatus for determining high-pressure liquid-vapour equilibrium data. I. The methanol-ethanol system, Journal of Applied Chemistry. 16 (2007) 289-292. doi:10.1002/jctb.5010161003
T / K = | 433.15
P / bar | x₁ | y₁
12.755 | 0.06 | 0.075
13.135 | 0.149 | 0.185
13.376 | 0.208 | 0.253
13.686 | 0.281 | 0.339
14.169 | 0.375 | 0.441
14.72 | 0.487 | 0.556
15.237 | 0.588 | 0.652
15.686 | 0.673 | 0.728
16.513 | 0.836 | 0.867
17.064 | 0.94 | 0.951
--------------------------------------------
Isobaric phase equilibrium data
--------------------------------------------
Arce, Alberto - Martı́nez-Ageitos, José - Rodil, Eva - Soto, Ana, Measurement and prediction of isobaric vapour–liquid equilibrium data of the system ethanol+methanol+2-methoxy-2-methylpropane, Fluid Phase Equilibria. 146 (1998) 139-153. doi:10.1016/S0378-3812(98)00227-1
P / bar = | 1.0132
T / K | x₁ | y₁
350.71 | 0.0418 | 0.0673
349.88 | 0.0923 | 0.1446
348.98 | 0.1564 | 0.2326
348.21 | 0.2026 | 0.2911
347.57 | 0.251 | 0.3544
346.78 | 0.2981 | 0.4089
346.09 | 0.344 | 0.4617
345.4 | 0.392 | 0.516
344.65 | 0.4453 | 0.5716
343.96 | 0.4938 | 0.6193
343.21 | 0.5501 | 0.6767
342.43 | 0.6075 | 0.7288
341.86 | 0.6512 | 0.7683
341.19 | 0.7072 | 0.8089
340.66 | 0.742 | 0.8358
340.05 | 0.7964 | 0.8735
339.27 | 0.8619 | 0.9162
338.78 | 0.9007 | 0.9378
338.22 | 0.9421 | 0.965
337.83 | 0.9793 | 0.9832
--------------------------------------------
Enthalpy of mixing
--------------------------------------------
Pflug, H. D. - Pope, A. E. - Benson, G. C., Heats of mixing of normal alcohols at 25.deg., Journal of Chemical & Engineering Data. 13 (1968) 408-410. doi:10.1021/je60038a032
T / K = | 298.15
P / bar = | UNKNOWN (1.0132)
hᴹ / J.mol⁻¹ | x₁
0.9 | 0.0734
1.7 | 0.146
2.5 | 0.2348
3.2 | 0.3167
3.9 | 0.3974
4.4 | 0.4712
4.6 | 0.5394
4.7 | 0.6002
4.6 | 0.6519
4.4 | 0.6965
3.5 | 0.7998
2.7 | 0.8535
1.9 | 0.9049
1.2 | 0.9465
0.6 | 0.9756
Trampe, D. Mark - Eckert, Charles A., Calorimetric measurement of partial molar excess enthalpies at infinite dilution, Journal of Chemical & Engineering Data. 36 (1991) 112-118. doi:10.1021/je00001a033
T / K = | 298.15
P / bar = | UNKNOWN (1.0132)
hᴹ / J.mol⁻¹ | x₁
2.699 | 0.8933
2.427 | 0.9057
2.158 | 0.918
1.892 | 0.9301
1.565 | 0.9421
1.257 | 0.9539
0.951 | 0.9656
0.632 | 0.9772
0.302 | 0.9887
--------------------------------------------
Heat capacity of mixing
--------------------------------------------
Ogawa, Hideo - Murakami, Sachio, Excess volumes, isentropic compressions, and isobaric heat capacities for methanol mixed with other alkanols at 25°C, Journal of Solution Chemistry. 16 (1987) 315-326. doi:10.1007/BF00646123
T / K = | 298.15
P / bar = | UNKNOWN (1.0132)
cᴘᴹ / J.mol⁻¹.K⁻¹ | x₁
-0.14 | 0.1
-0.261 | 0.2
-0.316 | 0.3
-0.346 | 0.4
-0.343 | 0.5
-0.312 | 0.6
-0.253 | 0.7
-0.195 | 0.7995
-0.155 | 0.85
-0.113 | 0.9
-0.068 | 0.95
Fang, Wen-jun - Yu, Qing-sen - Lin, Rui-sen - Zong, Han-xing, Vapor heat capacities of some polar–polar binary systems, Thermochimica Acta. 352-353 (2000) 19-23. doi:10.1016/S0040-6031(99)00431-1
T / K = | 402.2
P / bar = | 1.013
cᴘᴹ / J.mol⁻¹.K⁻¹ | z₁
2.11 | 0.2103
2.66 | 0.3502
2.94 | 0.4993
2.66 | 0.6444
1.82 | 0.798
Fang, Wen-jun - Yu, Qing-sen - Lin, Rui-sen - Zong, Han-xing, Vapor heat capacities of some polar–polar binary systems, Thermochimica Acta. 352-353 (2000) 19-23. doi:10.1016/S0040-6031(99)00431-1
T / K = | 441.3
P / bar = | 1.013
cᴘᴹ / J.mol⁻¹.K⁻¹ | z₁
1.8 | 0.2103
2.48 | 0.3502
2.72 | 0.4993
2.49 | 0.6444
1.74 | 0.798


## 1101_1103
Name | METHANOL | 1-PROPANOL
CAS | 67-56-1 | 71-23-8
InChiKey | OKKJLVBELUTLKV-UHFFFAOYSA-N | BDERNNFJNOPAEC-UHFFFAOYSA-N
Critical temperature / K | 512.5 | 536.8
Critical pressure / bar | 80.84 | 51.69
Acentric factor | 0.566 | 0.621
--------------------------------------------
Isothermal phase equilibrium data
--------------------------------------------
Yamamoto, Hideki - Fukase, Koji - Shibata, Junji, Vapor−Liquid Equilibria for Alcohol + Alcohol + Sodium Iodide at 298.15 K, Journal of Chemical & Engineering Data. 41 (1996) 1066-1070. doi:10.1021/je9600966
T / K = | 298.15
P / bar | x₁ | y₁
0.034104 | 0.042 | 0.196
0.050996 | 0.153 | 0.535
0.072501 | 0.304 | 0.731
0.0787 | 0.351 | 0.778
0.091606 | 0.434 | 0.824
0.1065 | 0.541 | 0.886
0.1162 | 0.605 | 0.908
0.1321 | 0.723 | 0.947
0.1542 | 0.878 | 0.98
Berro, C. - Deyrieux, R. - Peneloux, A., An Ebulliometer for Rapid and Precise Determination of the Vapor-Liquid Equilibrium of Solutions. The Binary System Methanol - 1-Propanol at 60.02 °C, J. Chim. Phys. Phys. Chim. Biol. 72 (1975) 1118-1123.
T / K = | 333.17
P / bar | x₁ | y₁
0.22658 | 0.0368 | 0.1391
0.23733 | 0.0528 | 0.1916
0.24291 | 0.0611 | 0.2172
0.24619 | 0.0649 | 0.2308
0.25531 | 0.0764 | 0.262
0.26906 | 0.1007 | 0.3223
0.29498 | 0.1393 | 0.4077
0.32391 | 0.1842 | 0.4857
0.34421 | 0.2151 | 0.5337
0.37518 | 0.2625 | 0.5977
0.41273 | 0.3206 | 0.6609
0.45262 | 0.3806 | 0.718
0.49393 | 0.4459 | 0.7664
0.5325 | 0.5022 | 0.8063
0.5639 | 0.552 | 0.8342
0.59148 | 0.597 | 0.8562
0.61562 | 0.6338 | 0.8744
0.6596 | 0.7034 | 0.9037
0.67989 | 0.737 | 0.9154
0.70838 | 0.783 | 0.9332
0.73697 | 0.8275 | 0.9485
0.76984 | 0.8804 | 0.9661
0.79732 | 0.9238 | 0.9785
0.82681 | 0.9707 | 0.9923
--------------------------------------------
Isobaric phase equilibrium data
--------------------------------------------
Gultekin, Nurbay, Vapor-liquid equilibria at 1 atm for ternary and quaternary systems composed of acetone, methanol, 2-propanol, and 1-propanol, Journal of Chemical & Engineering Data. 35 (1990) 132-136. doi:10.1021/je00060a010
P / bar = | 1.0133
T / K | x₁ | y₁
365.45 | 0.092 | 0.235
362.03 | 0.18 | 0.412
357.05 | 0.28 | 0.562
355.68 | 0.32 | 0.61
353.4 | 0.38 | 0.675
351.3 | 0.459 | 0.753
347.61 | 0.581 | 0.832
347.42 | 0.583 | 0.835
344.43 | 0.68 | 0.888
342.55 | 0.764 | 0.928
341.45 | 0.822 | 0.94
340.23 | 0.862 | 0.955
Kojima, K. - Tochigi, K. - Seki, H. - Watase, K., Determination of vapor-​liquid equilibriums from boiling point curves, Kagaku Kogaku. 32 (1968) 149-153. doi:10.1252/kakoronbunshu1953.32.149
P / bar = | 1.0133
T / K | x₁ | y₁
367.41 | 0.05 | 0.1487
364.61 | 0.1 | 0.2785
362.16 | 0.15 | 0.3809
359.93 | 0.2 | 0.4664
357.82 | 0.25 | 0.5408
355.87 | 0.3 | 0.6043
354.01 | 0.35 | 0.6602
352.34 | 0.4 | 0.7069
350.71 | 0.45 | 0.7494
349.16 | 0.5 | 0.7871
347.73 | 0.55 | 0.8196
346.39 | 0.6 | 0.8483
345.08 | 0.65 | 0.8747
343.88 | 0.7 | 0.8975
342.78 | 0.75 | 0.9176
341.7 | 0.8 | 0.9366
340.64 | 0.85 | 0.9545
339.57 | 0.9 | 0.9715
338.6 | 0.95 | 0.9861
--------------------------------------------
Enthalpy of mixing
--------------------------------------------
Pflug, H. D. - Pope, A. E. - Benson, G. C., Heats of mixing of normal alcohols at 25.deg., Journal of Chemical & Engineering Data. 13 (1968) 408-410. doi:10.1021/je60038a032
T / K = | 298.15
P / bar = | UNKNOWN (1.0132)
hᴹ / J.mol⁻¹ | x₁
7.5 | 0.0319
21.4 | 0.0916
39.8 | 0.1794
56.2 | 0.2693
69.8 | 0.3577
78.3 | 0.4427
83.1 | 0.5226
83.8 | 0.5816
84.1 | 0.5894
82.7 | 0.6347
82.2 | 0.6488
78.9 | 0.6916
78.5 | 0.6981
73.6 | 0.7403
72.5 | 0.7475
63 | 0.803
51.8 | 0.8525
39.2 | 0.897
27.4 | 0.9319
15 | 0.9646
5.5 | 0.9875
Trampe, D. Mark - Eckert, Charles A., Calorimetric measurement of partial molar excess enthalpies at infinite dilution, Journal of Chemical & Engineering Data. 36 (1991) 112-118. doi:10.1021/je00001a033
T / K = | 298.15
P / bar = | UNKNOWN (1.0132)
hᴹ / J.mol⁻¹ | x₁
5.82 | 0.9869
5.53 | 0.9874
5.07 | 0.9886
4.52 | 0.9897
4.09 | 0.9909
3.54 | 0.992
3.05 | 0.9932
2.54 | 0.9943
2.01 | 0.9955
1.51 | 0.9966
Khurma, Jagjit R. - Fenby, David V., Thermochemical study of deuterium exchange reactions in water-alcohol and alcohol-alcohol systems, The Journal of Physical Chemistry. 83 (1979) 2443-2447. doi:10.1021/j100482a004
T / K = | 298.15
P / bar = | UNKNOWN (1.0132)
hᴹ / J.mol⁻¹ | x₁
45 | 0.1899
69.7 | 0.3341
81.8 | 0.4396
87.3 | 0.566
84.7 | 0.6507
71.8 | 0.7788
50.4 | 0.8632
29.7 | 0.9282
--------------------------------------------
Heat capacity of mixing
--------------------------------------------
Ogawa, Hideo - Murakami, Sachio, Excess volumes, isentropic compressions, and isobaric heat capacities for methanol mixed with other alkanols at 25°C, Journal of Solution Chemistry. 16 (1987) 315-326. doi:10.1007/BF00646123
T / K = | 298.15
P / bar = | UNKNOWN (1.0132)
cᴘᴹ / J.mol⁻¹.K⁻¹ | x₁
-0.411 | 0.0979
-0.718 | 0.1963
-0.908 | 0.2952
-0.981 | 0.3945
-0.967 | 0.4942
-0.979 | 0.5944
-0.711 | 0.6951
-0.609 | 0.7456
-0.502 | 0.7963
-0.384 | 0.847
-0.263 | 0.8979
-0.135 | 0.9489
--------------------------------------------
Critical point
--------------------------------------------
Wang, Lipu - Han, Kewei - Xia, Shuqian - Ma, Peisheng - Yan, Fangyou, Measurement and correlation of critical properties for binary mixtures and ternary mixtures containing gasoline additives, The Journal of Chemical Thermodynamics. 74 (2014) 161-168. doi:10.1016/j.jct.2014.01.025
T / K | P / bar | x₁
515.8 | 78.85 | 0.9002
518.8 | 76.13 | 0.7626
520.9 | 73.79 | 0.6822
522.5 | 71.41 | 0.6039
524.7 | 68.45 | 0.5009
527.5 | 65.42 | 0.4005
530.4 | 61.98 | 0.3015
532.2 | 58.93 | 0.2016
534.3 | 55.73 | 0.1045


## 1101_1105
Name | METHANOL | 1-BUTANOL
CAS | 67-56-1 | 71-36-3
InChiKey | OKKJLVBELUTLKV-UHFFFAOYSA-N | LRHPLDYGYMQRHN-UHFFFAOYSA-N
Critical temperature / K | 512.5 | 563.1
Critical pressure / bar | 80.84 | 44.14
Acentric factor | 0.566 | 0.588
--------------------------------------------
Isothermal phase equilibrium data
--------------------------------------------
Polák, Jiří - Murakami, Sachio - Lam, V. T. - Pflug, H. D. - Benson, G. C., Molar excess enthalpies, volumes, and Gibbs free energies of methanol – isomeric butanol systems at 25 °C, Canadian Journal of Chemistry. 48 (1970) 2457-2465. doi:10.1139/v70-417
T / K = | 298.15
P / bar | x₁ | y₁
0.024545 | 0.0871 | 0.6569
0.026065 | 0.0953 | 0.68
0.029904 | 0.12 | 0.7302
0.032011 | 0.1295 | 0.7482
0.03841 | 0.169 | 0.801
0.049489 | 0.234 | 0.8564
0.054942 | 0.2654 | 0.8751
0.061942 | 0.3072 | 0.8946
0.063728 | 0.3173 | 0.8993
0.069981 | 0.3557 | 0.9128
0.071394 | 0.3628 | 0.915
0.080167 | 0.4172 | 0.931
0.081673 | 0.4258 | 0.9329
0.086833 | 0.4569 | 0.9396
0.094339 | 0.5048 | 0.9487
0.10678 | 0.5845 | 0.9612
0.11746 | 0.6544 | 0.9702
0.12772 | 0.7237 | 0.9772
0.14155 | 0.8164 | 0.9855
0.14893 | 0.866 | 0.9894
0.15841 | 0.929 | 0.9943
--------------------------------------------
Isobaric phase equilibrium data
--------------------------------------------
Arce, Alberto - Martı́nez-Ageitos, José - Rodil, Eva - Soto, Ana, Phase equilibria involved in extractive distillation of 2-methoxy-2-methylpropane+methanol using 1-butanol as entrainer, Fluid Phase Equilibria. 171 (2000) 207-218. doi:10.1016/S0378-3812(00)00364-2
P / bar = | 1.0132
T / K | x₁ | y₁
386.44 | 0.0271 | 0.148
384.73 | 0.0419 | 0.2139
367 | 0.2298 | 0.6604
363.33 | 0.2785 | 0.7297
361.05 | 0.3227 | 0.7771
357.91 | 0.3729 | 0.8199
355.76 | 0.4282 | 0.8526
353.06 | 0.4912 | 0.8873
349.94 | 0.565 | 0.9173
347.06 | 0.6422 | 0.9397
345.09 | 0.7086 | 0.9553
342.96 | 0.7819 | 0.9705
341.42 | 0.8418 | 0.9795
340.23 | 0.8907 | 0.9854
339.23 | 0.9333 | 0.9913
338.26 | 0.9736 | 0.9971
Kay, W.B. - Donham, W.E., Liquid-vapour equilibria in the iso-butanol—n-butanol, methanol—n-butanol and diethyl ether—n-butanol systems, Chemical Engineering Science. 4 (1955) 1-16. doi:10.1016/0009-2509(55)85001-4
P / bar = | 55.158
T / K | x₁ | y₁
555.45 | 0.214 | 0.214 | CRIT
553.15 | 0.229 | 0.251
543.15 | 0.314 | 0.401
533.15 | 0.409 | 0.537
523.15 | 0.513 | 0.653
513.15 | 0.637 | 0.763
503.15 | 0.78 | 0.87
493.15 | 0.949 | 0.973
Kay, W.B. - Donham, W.E., Liquid-vapour equilibria in the iso-butanol—n-butanol, methanol—n-butanol and diethyl ether—n-butanol systems, Chemical Engineering Science. 4 (1955) 1-16. doi:10.1016/0009-2509(55)85001-4
P / bar = | 68.948
T / K | x₁ | y₁
540.85 | 0.54 | 0.54 | CRIT
533.15 | 0.598 | 0.657
523.15 | 0.71 | 0.779
513.15 | 0.843 | 0.891
--------------------------------------------
Enthalpy of mixing
--------------------------------------------
Stokes, R.H, Excess enthalpies of (butan-1-ol + methanol) at 278.15, 298.15, and 318.15 K, The Journal of Chemical Thermodynamics. 20 (1988) 1349-1352. doi:10.1016/0021-9614(88)90172-3
T / K = | 278.15
P / bar = | UNKNOWN (1.0132)
hᴹ / J.mol⁻¹ | x₁
7.4 | 0.0154
22.7 | 0.048
46.1 | 0.0997
72.6 | 0.1625
94 | 0.218
111.6 | 0.2681
125.7 | 0.3133
137.2 | 0.3543
146.4 | 0.3921
156.7 | 0.4433
165.3 | 0.5027
169.4 | 0.554
170.3 | 0.5976
168.7 | 0.6314
168.9 | 0.6354
166.4 | 0.6593
165.7 | 0.6691
162.8 | 0.6876
161.3 | 0.6988
157.6 | 0.7165
150.8 | 0.7457
142.3 | 0.7749
131.6 | 0.8049
118.6 | 0.835
103.3 | 0.8652
85.1 | 0.8957
69.8 | 0.9184
58.8 | 0.9334
46.7 | 0.9486
34 | 0.9638
20.4 | 0.9789
6.7 | 0.9933
Battler, John R. - Rowley, Richard L., Excess enthalpies between 293 and 323 K for constituent binaries of ternary mixtures exhibiting partial miscibility, The Journal of Chemical Thermodynamics. 17 (1985) 719-732. doi:10.1016/0021-9614(85)90101-6
T / K = | 293.15
P / bar = | 1.01
hᴹ / J.mol⁻¹ | z₁
3.72 | 0.0441
19.04 | 0.086
33.55 | 0.126
45.66 | 0.1641
58.52 | 0.2006
106.1 | 0.3608
135.47 | 0.4918
152.4 | 0.6009
147.37 | 0.6931
131.11 | 0.7721
105.99 | 0.8405
73.28 | 0.9003
36.03 | 0.9531
Battler, John R. - Rowley, Richard L., Excess enthalpies between 293 and 323 K for constituent binaries of ternary mixtures exhibiting partial miscibility, The Journal of Chemical Thermodynamics. 17 (1985) 719-732. doi:10.1016/0021-9614(85)90101-6
T / K = | 298.15
P / bar = | 1.01
hᴹ / J.mol⁻¹ | z₁
3.69 | 0.0441
18.42 | 0.086
31.77 | 0.126
43.85 | 0.1641
56.74 | 0.2006
95.76 | 0.3608
127.83 | 0.4918
138.29 | 0.6009
146.86 | 0.6931
122.61 | 0.7721
99.61 | 0.8405
69.69 | 0.9003
34.51 | 0.9531
Battler, John R. - Rowley, Richard L., Excess enthalpies between 293 and 323 K for constituent binaries of ternary mixtures exhibiting partial miscibility, The Journal of Chemical Thermodynamics. 17 (1985) 719-732. doi:10.1016/0021-9614(85)90101-6
T / K = | 303.15
P / bar = | 1.01
hᴹ / J.mol⁻¹ | z₁
3.39 | 0.0441
15.21 | 0.086
27.05 | 0.126
38.83 | 0.1641
48.65 | 0.2006
90.82 | 0.3608
117.23 | 0.4918
130.22 | 0.6009
129.69 | 0.6931
117.17 | 0.7721
95.06 | 0.8405
66.57 | 0.9003
32.68 | 0.9531
Stokes, R.H, Excess enthalpies of (butan-1-ol + methanol) at 278.15, 298.15, and 318.15 K, The Journal of Chemical Thermodynamics. 20 (1988) 1349-1352. doi:10.1016/0021-9614(88)90172-3
T / K = | 318.15
P / bar = | UNKNOWN (1.0132)
hᴹ / J.mol⁻¹ | x₁
4.7 | 0.0206
13.7 | 0.0586
22 | 0.093
34.1 | 0.1425
49.1 | 0.2027
62.2 | 0.2556
76.3 | 0.3148
90.1 | 0.3774
102.5 | 0.441
112.3 | 0.5032
118.1 | 0.5557
121 | 0.601
121.6 | 0.6401
122.9 | 0.6457
120.6 | 0.6741
122.1 | 0.6756
120.2 | 0.7055
116.8 | 0.7359
111.9 | 0.7665
105.1 | 0.7972
96.2 | 0.8286
85.2 | 0.8593
73.7 | 0.8859
61.8 | 0.9096
50.6 | 0.9294
40.7 | 0.9453
30 | 0.9611
18.6 | 0.9768
6.3 | 0.9924
Battler, John R. - Rowley, Richard L., Excess enthalpies between 293 and 323 K for constituent binaries of ternary mixtures exhibiting partial miscibility, The Journal of Chemical Thermodynamics. 17 (1985) 719-732. doi:10.1016/0021-9614(85)90101-6
T / K = | 323.15
P / bar = | 1.01
hᴹ / J.mol⁻¹ | z₁
2.37 | 0.0441
8.23 | 0.086
15.38 | 0.126
22.17 | 0.1641
29.5 | 0.2006
61.26 | 0.3608
88.7 | 0.4918
104.11 | 0.6009
108.37 | 0.6931
99.49 | 0.7721
82.39 | 0.8405
58.45 | 0.9003
28.75 | 0.9531
--------------------------------------------
Heat capacity of mixing
--------------------------------------------
Ogawa, Hideo - Murakami, Sachio, Excess volumes, isentropic compressions, and isobaric heat capacities for methanol mixed with other alkanols at 25°C, Journal of Solution Chemistry. 16 (1987) 315-326. doi:10.1007/BF00646123
T / K = | 298.15
P / bar = | UNKNOWN (1.0132)
cᴘᴹ / J.mol⁻¹.K⁻¹ | x₁
-0.604 | 0.1
-1.04 | 0.2001
-1.319 | 0.3001
-1.428 | 0.4001
-1.409 | 0.5001
-1.276 | 0.6001
-1.039 | 0.7001
-0.889 | 0.7501
-0.728 | 0.8001
-0.559 | 0.85
-0.377 | 0.9
-0.191 | 0.95
--------------------------------------------
Critical point
--------------------------------------------
Kay, W.B. - Donham, W.E., Liquid-vapour equilibria in the iso-butanol—n-butanol, methanol—n-butanol and diethyl ether—n-butanol systems, Chemical Engineering Science. 4 (1955) 1-16. doi:10.1016/0009-2509(55)85001-4
T / K | P / bar | x₁
522.99 | 78.125 | 0.8334
531.37 | 74.291 | 0.6993
540.42 | 68.127 | 0.5307
554.11 | 55.082 | 0.2381


## 1101_1123
Name | METHANOL | 3-METHYL-1-BUTANOL
CAS | 67-56-1 | 123-51-3
InChiKey | OKKJLVBELUTLKV-UHFFFAOYSA-N | PHTQWCKDNZKARW-UHFFFAOYSA-N
Critical temperature / K | 512.5 | 577.2
Critical pressure / bar | 80.84 | 39.3
Acentric factor | 0.566 | 0.59
--------------------------------------------
Isothermal phase equilibrium data
--------------------------------------------
Kim, J.S. - Lee, J.M., The prediction of vapor-​liquid equilibrium data for methanol/3-​methyl-​1-​butanol system at constant temperature, Kongop Hwahak. 16 (2005) 749-754.
T / K = | 323.15
P / bar | x₁ | y₁
0.10199 | 0.118 | 0.799
0.13319 | 0.164 | 0.852
0.14719 | 0.186 | 0.868
0.16972 | 0.224 | 0.891
0.18678 | 0.253 | 0.905
0.20998 | 0.292 | 0.921
0.23958 | 0.342 | 0.934
0.25398 | 0.366 | 0.94
0.28104 | 0.414 | 0.95
0.31584 | 0.484 | 0.961
0.33224 | 0.513 | 0.964
0.37037 | 0.59 | 0.972
0.3985 | 0.643 | 0.977
0.40543 | 0.657 | 0.978
0.4341 | 0.715 | 0.983
0.4569 | 0.765 | 0.986
0.49009 | 0.838 | 0.991
0.52782 | 0.892 | 0.994
Kim, J.S. - Lee, J.M., The prediction of vapor-​liquid equilibrium data for methanol/3-​methyl-​1-​butanol system at constant temperature, Kongop Hwahak. 16 (2005) 749-754.
T / K = | 328.15
P / bar | x₁ | y₁
0.12199 | 0.106 | 0.76
0.15372 | 0.148 | 0.82
0.22625 | 0.245 | 0.891
0.24745 | 0.274 | 0.904
0.27291 | 0.308 | 0.917
0.33211 | 0.391 | 0.939
0.35304 | 0.423 | 0.944
0.3721 | 0.452 | 0.95
0.4057 | 0.504 | 0.958
0.4245 | 0.534 | 0.962
0.45663 | 0.581 | 0.967
0.47503 | 0.612 | 0.971
0.48849 | 0.634 | 0.973
0.51942 | 0.687 | 0.978
0.54622 | 0.732 | 0.982
0.57129 | 0.775 | 0.985
0.60888 | 0.84 | 0.99
0.63235 | 0.885 | 0.993
0.65821 | 0.932 | 0.996
Udovenko, V.V. - Frid, Ts.B., Heats of vaporization of binary mixtures. II, Zh. Fiz. Khim. 22 (1948) 1135-1145.
T / K = | 333.15
P / bar | x₁ | y₁
0.14199 | 0.1 | 0.729
0.23598 | 0.2 | 0.854
0.32451 | 0.3 | 0.905
0.40677 | 0.4 | 0.935
0.55849 | 0.6 | 0.967
0.62902 | 0.7 | 0.978
0.70114 | 0.8 | 0.986
0.76527 | 0.9 | 0.994
Kim, J.S. - Lee, J.M., The prediction of vapor-​liquid equilibrium data for methanol/3-​methyl-​1-​butanol system at constant temperature, Kongop Hwahak. 16 (2005) 749-754.
T / K = | 333.15
P / bar | x₁ | y₁
0.16679 | 0.127 | 0.775
0.21012 | 0.174 | 0.833
0.22691 | 0.193 | 0.849
0.24691 | 0.215 | 0.864
0.30198 | 0.277 | 0.897
0.3513 | 0.334 | 0.916
0.3641 | 0.35 | 0.921
0.38477 | 0.375 | 0.928
0.42463 | 0.424 | 0.939
0.46543 | 0.474 | 0.949
0.49369 | 0.512 | 0.955
0.52769 | 0.558 | 0.961
0.54436 | 0.583 | 0.964
0.58755 | 0.642 | 0.972
0.60995 | 0.674 | 0.975
0.65115 | 0.731 | 0.98
0.67821 | 0.768 | 0.983
0.72714 | 0.818 | 0.987
0.73781 | 0.858 | 0.99
0.7798 | 0.925 | 0.995
Kim, J.S. - Lee, J.M., The prediction of vapor-​liquid equilibrium data for methanol/3-​methyl-​1-​butanol system at constant temperature, Kongop Hwahak. 16 (2005) 749-754.
T / K = | 338.15
P / bar | x₁ | y₁
0.19132 | 0.107 | 0.725
0.21892 | 0.132 | 0.765
0.27904 | 0.186 | 0.828
0.32197 | 0.224 | 0.859
0.36477 | 0.261 | 0.88
0.45036 | 0.342 | 0.911
0.48169 | 0.374 | 0.92
0.53116 | 0.425 | 0.933
0.55635 | 0.45 | 0.939
0.61688 | 0.513 | 0.951
0.68194 | 0.586 | 0.961
0.72167 | 0.631 | 0.967
0.75287 | 0.667 | 0.971
0.77607 | 0.693 | 0.974
0.80993 | 0.732 | 0.978
0.8274 | 0.753 | 0.98
0.88966 | 0.83 | 0.987
0.93939 | 0.877 | 0.991
0.97152 | 0.93 | 0.995
Udovenko, V.V. - Frid, Ts.B., Heats of vaporization of binary mixtures. II, Zh. Fiz. Khim. 22 (1948) 1135-1145.
T / K = | 343.15
P / bar | x₁ | y₁
0.22065 | 0.1 | 0.681
0.36064 | 0.2 | 0.828
0.49183 | 0.3 | 0.888
0.61448 | 0.4 | 0.922
0.72834 | 0.5 | 0.944
0.8294 | 0.6 | 0.96
0.93512 | 0.7 | 0.973
1.0386 | 0.8 | 0.984
1.1347 | 0.9 | 0.992
Kim, J.S. - Lee, J.M., The prediction of vapor-​liquid equilibrium data for methanol/3-​methyl-​1-​butanol system at constant temperature, Kongop Hwahak. 16 (2005) 749-754.
T / K = | 343.15
P / bar | x₁ | y₁
0.22598 | 0.104 | 0.701
0.28704 | 0.147 | 0.767
0.32957 | 0.179 | 0.808
0.40503 | 0.235 | 0.855
0.46156 | 0.277 | 0.878
0.46783 | 0.292 | 0.884
0.51822 | 0.321 | 0.896
0.54036 | 0.34 | 0.903
0.59928 | 0.378 | 0.915
0.65008 | 0.433 | 0.93
0.68834 | 0.465 | 0.937
0.74154 | 0.513 | 0.947
0.7686 | 0.541 | 0.951
0.80447 | 0.575 | 0.956
0.85273 | 0.622 | 0.963
0.92872 | 0.695 | 0.973
0.95899 | 0.725 | 0.976
1.0157 | 0.78 | 0.981
1.0728 | 0.837 | 0.986
1.148 | 0.914 | 0.993
--------------------------------------------
Isobaric phase equilibrium data
--------------------------------------------
Resa, JoséM - González, Cristina - Moradillo, Blanca - Ruiz, Aitor, Isobaric vapor-liquid equilibria of 3-methyl-1-butanol with methanol and vinyl acetate at 101.3 kPa, Fluid Phase Equilibria. 132 (1997) 205-213. doi:10.1016/S0378-3812(97)00027-7
P / bar = | 1.013
T / K | x₁ | y₁
384.5 | 0.104 | 0.542
379 | 0.138 | 0.646
373.2 | 0.184 | 0.726
368.3 | 0.227 | 0.814
364.8 | 0.285 | 0.851
362.5 | 0.32 | 0.873
361.4 | 0.335 | 0.877
359.6 | 0.361 | 0.892
356.4 | 0.409 | 0.92
353.5 | 0.47 | 0.938
352.5 | 0.49 | 0.944
347.8 | 0.606 | 0.96
343.8 | 0.71 | 0.98
341.7 | 0.808 | 0.987
339.1 | 0.917 | 0.996


## 1101_1313
Name | METHANOL | ETHYL ACETATE
CAS | 67-56-1 | 141-78-6
InChiKey | OKKJLVBELUTLKV-UHFFFAOYSA-N | XEKOWRVHYACXOJ-UHFFFAOYSA-N
Critical temperature / K | 512.5 | 523.3
Critical pressure / bar | 80.84 | 38.8
Acentric factor | 0.566 | 0.366
--------------------------------------------
Isothermal phase equilibrium data
--------------------------------------------
Staroske, J. - Figurski, G., Vapor-liquid equilibrium of the ternary system furfural - ethyl acetate - methanol and its binary subsystems at 298.15 K, Chem. Tech. Leipzig. 44 (1992) 64-66.
T / K = | 298.15
P / bar | x₁ | y₁
0.13506 | 0.0258 | 0.0937
0.15318 | 0.0825 | 0.245
0.15838 | 0.1091 | 0.2832
0.17025 | 0.1652 | 0.3613
0.17399 | 0.1956 | 0.3852
0.18345 | 0.2719 | 0.4519
0.19038 | 0.3454 | 0.4907
0.19518 | 0.4495 | 0.5492
0.19865 | 0.5487 | 0.5913
0.19772 | 0.7425 | 0.6892
0.19438 | 0.8196 | 0.749
0.19265 | 0.8448 | 0.7698
0.18825 | 0.8922 | 0.8137
0.18025 | 0.9509 | 0.8958
0.17719 | 0.9624 | 0.9206
0.17372 | 0.9811 | 0.9591
Murti, P. - Van Winkle, Matthew, Vapor-Liquid Equilibria for Binary Systems of Methanol, Ethyl Alcohol, 1-Propanol, and 2-Propanol with Ethyl Acetate and 1-Propanol-Water., Industrial & Engineering Chemistry Chemical & Engineering Data Series. 3 (1958) 72-81. doi:10.1021/i460003a016
T / K = | 323.15
P / bar | x₁ | y₁
0.44063 | 0.0525 | 0.17
0.49796 | 0.126 | 0.3375
0.54062 | 0.2315 | 0.436
0.57995 | 0.3435 | 0.5125
0.60728 | 0.45 | 0.5685
0.61262 | 0.5425 | 0.617
0.61395 | 0.568 | 0.6325
0.61528 | 0.635 | 0.664
0.61728 | 0.706 | 0.6975
0.61528 | 0.758 | 0.729
0.60995 | 0.8215 | 0.7655
0.60328 | 0.8755 | 0.81
0.59262 | 0.925 | 0.855
Nagata, Isamu - Yamada, Toshiro - Nakagawa, Shigeo, Excess Gibbs free energies and heats of mixing for binary systems ethyl acetate with methanol, ethanol, 1-propanol, and 2-propanol, Journal of Chemical & Engineering Data. 20 (1975) 271-275. doi:10.1021/je60066a007
T / K = | 328.15
P / bar | x₁ | y₁
0.50796 | 0.031 | 0.116
0.63675 | 0.166 | 0.364
0.65808 | 0.206 | 0.406
0.71247 | 0.339 | 0.513
0.73941 | 0.455 | 0.573
0.75181 | 0.541 | 0.615
0.7574 | 0.604 | 0.649
0.7614 | 0.66 | 0.675
0.7622 | 0.739 | 0.725
0.74967 | 0.862 | 0.815
0.73794 | 0.9 | 0.856
--------------------------------------------
Isobaric phase equilibrium data
--------------------------------------------
Susial, Pedro - Sosa-Rosario, Aday - Rios-Santana, Raul, Vapor−Liquid Equilibria for Ethyl Acetate + Methanol at (0.1, 0.5, and 0.7) MPa. Measurements with a New Ebulliometer, Journal of Chemical & Engineering Data. 55 (2010) 5701-5706. doi:10.1021/je100614r
P / bar = | 1
T / K | x₁ | y₁
337.65 | 0.987 | 0.974
337.35 | 0.974 | 0.951
336.85 | 0.933 | 0.899
336.65 | 0.919 | 0.883
336.35 | 0.889 | 0.851
335.95 | 0.834 | 0.799
335.85 | 0.811 | 0.78
335.75 | 0.673 | 0.696
335.95 | 0.603 | 0.664
336.15 | 0.554 | 0.639
336.25 | 0.522 | 0.621
336.45 | 0.487 | 0.603
336.75 | 0.45 | 0.584
337.05 | 0.409 | 0.564
337.95 | 0.333 | 0.522
338.45 | 0.299 | 0.499
339.65 | 0.227 | 0.436
342.75 | 0.128 | 0.316
343.95 | 0.088 | 0.245
344.85 | 0.068 | 0.207
345.95 | 0.048 | 0.168
347.05 | 0.028 | 0.108
Blanco, Ana M. - Ortega, Juan, Densities and Vapor−Liquid Equilibrium Values for Binary Mixtures Composed of Methanol + an Ethyl Ester at 141.3 kPa with Application of an Extended Correlation Equation for Isobaric VLE Data, Journal of Chemical & Engineering Data. 43 (1998) 638-645. doi:10.1021/je980012o
P / bar = | 1.413
T / K | x₁ | y₁
358.69 | 0.02 | 0.078
357.55 | 0.043 | 0.134
356.19 | 0.063 | 0.19
355.14 | 0.082 | 0.234
354.16 | 0.101 | 0.27
352.66 | 0.129 | 0.325
350.14 | 0.184 | 0.409
348.66 | 0.233 | 0.465
347.51 | 0.285 | 0.506
346.74 | 0.331 | 0.536
346.05 | 0.371 | 0.565
345.68 | 0.411 | 0.579
345.02 | 0.464 | 0.612
344.65 | 0.516 | 0.636
344.32 | 0.566 | 0.66
344.07 | 0.628 | 0.686
343.9 | 0.691 | 0.716
343.85 | 0.732 | 0.733
343.8 | 0.742 | 0.742 | AZEO
344.01 | 0.822 | 0.791
344.18 | 0.859 | 0.821
344.67 | 0.92 | 0.881
344.95 | 0.942 | 0.907
345.21 | 0.961 | 0.93
345.58 | 0.975 | 0.949
345.88 | 0.991 | 0.981
Susial, Pedro - Sosa-Rosario, Aday - Rios-Santana, Raul, Vapor−Liquid Equilibria for Ethyl Acetate + Methanol at (0.1, 0.5, and 0.7) MPa. Measurements with a New Ebulliometer, Journal of Chemical & Engineering Data. 55 (2010) 5701-5706. doi:10.1021/je100614r
P / bar = | 5
T / K | x₁ | y₁
384.85 | 0.978 | 0.966
384.75 | 0.971 | 0.956
384.65 | 0.961 | 0.945
384.55 | 0.955 | 0.937
384.45 | 0.942 | 0.923
384.35 | 0.928 | 0.908
384.25 | 0.908 | 0.888
384.15 | 0.887 | 0.87
384.15 | 0.76 | 0.792
384.35 | 0.711 | 0.766
384.65 | 0.656 | 0.739
384.85 | 0.63 | 0.725
385.05 | 0.612 | 0.711
385.85 | 0.533 | 0.672
386.35 | 0.499 | 0.656
387.75 | 0.409 | 0.612
388.35 | 0.38 | 0.594
392.35 | 0.227 | 0.462
396.65 | 0.128 | 0.333
400.65 | 0.068 | 0.227
407.45 | 0.009 | 0.048
--------------------------------------------
Enthalpy of mixing
--------------------------------------------
Ortega, J., Excess enthalpy. Ethanol-​ethyl ethanoate system, Int. Data Ser. Sel. Data Mixtures Ser. A. 23 (1995)
T / K = | 298.15
P / bar = | 1.01
hᴹ / J.mol⁻¹ | z₁
563.9 | 0.126
858.9 | 0.2414
1041.3 | 0.3429
1102.8 | 0.4294
1094.4 | 0.5023
1044.6 | 0.5543
991.7 | 0.594
935.3 | 0.6238
883.5 | 0.6578
810.7 | 0.6944
731.9 | 0.7305
641.9 | 0.7682
561.1 | 0.8057
476 | 0.8411
378.8 | 0.8786
277.9 | 0.9141
174.7 | 0.9484
83 | 0.9772
Zhang, Rui - Yan, Weidong - Wang, Xu - Lin, Ruisen, Molar excess enthalpies of ethyl acetate+alkanols at T=298.15K, p=10.0MPa, Thermochimica Acta. 429 (2005) 155-161. doi:10.1016/j.tca.2005.03.009
T / K = | 298.15
P / bar = | 100
hᴹ / J.mol⁻¹ | z₁
182.6 | 0.943
272.5 | 0.914
333.8 | 0.887
523.2 | 0.812
680.3 | 0.743
809.4 | 0.681
897.1 | 0.623
968.3 | 0.57
995.8 | 0.522
1013.3 | 0.476
1009.1 | 0.434
987 | 0.395
977.4 | 0.359
945.3 | 0.325
910.2 | 0.293
869.6 | 0.262
821.8 | 0.234
767.6 | 0.207
711.3 | 0.182
651.3 | 0.158
585.4 | 0.136
518.1 | 0.114
446.5 | 0.094
367.7 | 0.074
284.6 | 0.056
200.1 | 0.038
105.9 | 0.021
Rajendran, M. - Renganarayanan, S. - Madhavan, P.R. - Srinivasan, D., Effect Of Dissolved Inorganic Salts On The Vapor-Liquid Equilibria And Enthalpy Of Mixing Of The Methanol-Ethyl Acetate System, Chemical Engineering Communications. 74 (1988) 179-193. doi:10.1080/00986448808940458
T / K = | 303.15
P / bar = | UNKNOWN (1.0132)
hᴹ / J.mol⁻¹ | x₁
389.37 | 0.065
780.54 | 0.17
898.57 | 0.23
1047.9 | 0.321
1111.8 | 0.408
1097.8 | 0.494
1029.4 | 0.572
937.59 | 0.653
608.8 | 0.78
468.08 | 0.837
302.2 | 0.9
69.836 | 0.981
Nagata, Isamu - Yamada, Toshiro - Nakagawa, Shigeo, Excess Gibbs free energies and heats of mixing for binary systems ethyl acetate with methanol, ethanol, 1-propanol, and 2-propanol, Journal of Chemical & Engineering Data. 20 (1975) 271-275. doi:10.1021/je60066a007
T / K = | 308.15
P / bar = | UNKNOWN (1.0132)
hᴹ / J.mol⁻¹ | x₁
308.15 | 0.0569
487.34 | 0.1065
785.44 | 0.2057
974.27 | 0.303
983.06 | 0.3056
1013.2 | 0.3986
1031.2 | 0.485
998.55 | 0.561
916.07 | 0.6414
767.44 | 0.7314
549.73 | 0.837
188.41 | 0.9569
180.45 | 0.9576


## 1101_1315
Name | METHANOL | n-BUTYL ACETATE
CAS | 67-56-1 | 123-86-4
InChiKey | OKKJLVBELUTLKV-UHFFFAOYSA-N | DKPFZGUDAPQIHT-UHFFFAOYSA-N
Critical temperature / K | 512.5 | 575.4
Critical pressure / bar | 80.84 | 30.9
Acentric factor | 0.566 | 0.439
--------------------------------------------
Isothermal phase equilibrium data
--------------------------------------------
Sieg, L. - Cruetzen, J.L. - Jost, W., Zur Thermodynamik von Mischphasen VIII. Über das Verdampfungsgleichgewicht Methanol‐n‐Butylazetat, Z. Elektrochem. Angew. Phys. Chem. 55 (1951) 199-201. doi:10.1002/bbpc.19510550307
T / K = | 296.65
P / bar | x₁ | y₁
0.03653 | 0.05 | 0.6
0.058929 | 0.106 | 0.751
0.078127 | 0.2 | 0.833
0.10866 | 0.403 | 0.898
0.11812 | 0.54 | 0.91
0.13252 | 0.745 | 0.943
0.13959 | 0.831 | 0.957
0.15132 | 0.948 | 0.986
Sieg, L. - Cruetzen, J.L. - Jost, W., Zur Thermodynamik von Mischphasen VIII. Über das Verdampfungsgleichgewicht Methanol‐n‐Butylazetat, Z. Elektrochem. Angew. Phys. Chem. 55 (1951) 199-201. doi:10.1002/bbpc.19510550307
T / K = | 313.15
P / bar | x₁ | y₁
0.12132 | 0.106 | 0.752
0.14132 | 0.138 | 0.781
0.17305 | 0.2 | 0.827
0.20905 | 0.296 | 0.865
0.22771 | 0.378 | 0.881
0.24758 | 0.472 | 0.897
0.25958 | 0.543 | 0.909
0.27064 | 0.588 | 0.916
0.27398 | 0.614 | 0.92
0.28971 | 0.7 | 0.934
0.29784 | 0.749 | 0.944
0.30984 | 0.818 | 0.954
0.31597 | 0.859 | 0.957
Sieg, L. - Cruetzen, J.L. - Jost, W., Zur Thermodynamik von Mischphasen VIII. Über das Verdampfungsgleichgewicht Methanol‐n‐Butylazetat, Z. Elektrochem. Angew. Phys. Chem. 55 (1951) 199-201. doi:10.1002/bbpc.19510550307
T / K = | 333.15
P / bar | x₁ | y₁
0.24771 | 0.076 | 0.65
0.34664 | 0.145 | 0.752
0.44863 | 0.251 | 0.827
0.49423 | 0.306 | 0.852
0.58955 | 0.478 | 0.893
0.64701 | 0.606 | 0.912
0.70021 | 0.718 | 0.935
0.73314 | 0.793 | 0.941
0.78447 | 0.9 | 0.966
--------------------------------------------
Isobaric phase equilibrium data
--------------------------------------------
Park, W.K., Vapor-​liquid equilibriums of ester-​alcohol systems. III, Hwahak Konghak. 9 (1971) 181-190.
P / bar = | 1.0133
T / K | x₁ | y₁
379.15 | 0.05 | 0.505
367.15 | 0.1 | 0.675
361.25 | 0.15 | 0.753
356.95 | 0.2 | 0.797
353.75 | 0.25 | 0.829
351.15 | 0.3 | 0.851
349.25 | 0.35 | 0.867
347.65 | 0.4 | 0.88
346.35 | 0.45 | 0.891
345.15 | 0.5 | 0.901
344.15 | 0.55 | 0.91
343.35 | 0.6 | 0.918
342.65 | 0.65 | 0.927
342.05 | 0.7 | 0.936
341.35 | 0.75 | 0.943
340.65 | 0.8 | 0.952
339.95 | 0.85 | 0.962
339.35 | 0.9 | 0.972
338.55 | 0.95 | 0.985
Espiau, Fernando - Ortega, Juan - Penco, Eduvigis - Wisniak, Jaime, Advances in the Correlation of Thermodynamic Properties of Binary Systems Applied to Methanol Mixtures with Butyl Esters, Industrial & Engineering Chemistry Research. 49 (2010) 9548-9558. doi:10.1021/ie101165r
P / bar = | 1.413
T / K | x₁ | y₁
407.3 | 0.0074 | 0.1137
401.98 | 0.0198 | 0.2483
397.67 | 0.0318 | 0.3359
393.88 | 0.0426 | 0.4098
387.5 | 0.0658 | 0.5229
383.43 | 0.0837 | 0.58
378.35 | 0.1151 | 0.6549
373.23 | 0.1476 | 0.7135
368.85 | 0.1853 | 0.7601
365.34 | 0.2239 | 0.797
361.8 | 0.2755 | 0.8281
358.65 | 0.3377 | 0.8505
356.45 | 0.3906 | 0.8686
353.95 | 0.4587 | 0.8896
352.61 | 0.5307 | 0.9015
351.55 | 0.5937 | 0.9126
350.39 | 0.6716 | 0.9249
349.25 | 0.7249 | 0.9343
348.55 | 0.765 | 0.9425
348.07 | 0.8114 | 0.95
347.57 | 0.8672 | 0.9585
347.11 | 0.8901 | 0.9668
346.78 | 0.9234 | 0.9758
346.35 | 0.9519 | 0.9838
346.1 | 0.9721 | 0.9913
--------------------------------------------
Enthalpy of mixing
--------------------------------------------
Sieg, L. - Cruetzen, J.L. - Jost, W., Zur Thermodynamik von Mischphasen VIII. Über das Verdampfungsgleichgewicht Methanol‐n‐Butylazetat, Z. Elektrochem. Angew. Phys. Chem. 55 (1951) 199-201. doi:10.1002/bbpc.19510550307
T / K = | 293.15
P / bar = | UNKNOWN (1.0132)
hᴹ / J.mol⁻¹ | x₁
502.42 | 0.101
816.43 | 0.189
1113.7 | 0.333
1172.3 | 0.448
1118.7 | 0.542
1000.6 | 0.63
602.06 | 0.813
440.03 | 0.867
Ortega, J., Excess enthalpy. Ethanol-​ethyl ethanoate system, Int. Data Ser. Sel. Data Mixtures Ser. A. 23 (1995)
T / K = | 298.15
P / bar = | 1.01
hᴹ / J.mol⁻¹ | z₁
647.6 | 0.1201
930.3 | 0.2117
1086.7 | 0.2807
1159.3 | 0.3369
1200.2 | 0.3953
1203.1 | 0.4478
1186.7 | 0.4973
1150 | 0.5414
1103.5 | 0.5825
1051.2 | 0.6137
966.9 | 0.6669
869.2 | 0.7055
792.6 | 0.7447
681.1 | 0.786
556.3 | 0.8274
451.7 | 0.8683
326.2 | 0.9055
238.5 | 0.9338
153.6 | 0.9598
70.8 | 0.9812
Espiau, Fernando - Ortega, Juan - Penco, Eduvigis - Wisniak, Jaime, Advances in the Correlation of Thermodynamic Properties of Binary Systems Applied to Methanol Mixtures with Butyl Esters, Industrial & Engineering Chemistry Research. 49 (2010) 9548-9558. doi:10.1021/ie101165r
T / K = | 318.15
P / bar = | UNKNOWN (1.0132)
hᴹ / J.mol⁻¹ | x₁
360 | 0.0956
658 | 0.1761
932 | 0.2722
1077 | 0.3517
1143 | 0.4208
1152 | 0.4831
1141 | 0.5375
1102 | 0.5894
1052 | 0.635
991 | 0.6767
922 | 0.7139
852 | 0.7483
779 | 0.7771
710 | 0.8031
641 | 0.8247
582 | 0.8445
522 | 0.8617


## 1101_1403
Name | METHANOL | DIISOPROPYL ETHER
CAS | 67-56-1 | 108-20-3
InChiKey | OKKJLVBELUTLKV-UHFFFAOYSA-N | ZAFNJMIOTHYJRJ-UHFFFAOYSA-N
Critical temperature / K | 512.5 | 500.05
Critical pressure / bar | 80.84 | 28.8
Acentric factor | 0.566 | 0.339
--------------------------------------------
Isothermal phase equilibrium data
--------------------------------------------
Reddy, Prashant - Benecke, Travis P. - Ramjugernath, Deresh, Isothermal (vapour+liquid) equilibria for binary mixtures of diisopropyl ether with (methanol, or ethanol, or 1-butanol): Experimental data, correlations, and predictions, The Journal of Chemical Thermodynamics. 58 (2013) 330-339. doi:10.1016/j.jct.2012.11.005
T / K = | 305.15
P / bar | x₁ | y₁
0.3291 | 0.949 | 0.698
0.3739 | 0.893 | 0.59
0.3956 | 0.842 | 0.541
0.4119 | 0.781 | 0.505
0.4229 | 0.69 | 0.463
0.4236 | 0.604 | 0.455
0.4243 | 0.532 | 0.45
0.4245 | 0.473 | 0.447
0.4247 | 0.461 | 0.444
0.4249 | 0.454 | 0.439
0.4252 | 0.443 | 0.443 | AZEO
0.4253 | 0.429 | 0.435
0.4233 | 0.368 | 0.452
0.4195 | 0.241 | 0.433
0.4115 | 0.171 | 0.413
0.3975 | 0.119 | 0.381
0.3551 | 0.054 | 0.277
Reddy, Prashant - Benecke, Travis P. - Ramjugernath, Deresh, Isothermal (vapour+liquid) equilibria for binary mixtures of diisopropyl ether with (methanol, or ethanol, or 1-butanol): Experimental data, correlations, and predictions, The Journal of Chemical Thermodynamics. 58 (2013) 330-339. doi:10.1016/j.jct.2012.11.005
T / K = | 315.15
P / bar | x₁ | y₁
0.4391 | 0.989 | 0.878
0.4939 | 0.963 | 0.76
0.5456 | 0.929 | 0.664
0.5819 | 0.891 | 0.609
0.6206 | 0.8 | 0.547
0.6453 | 0.674 | 0.511
0.6562 | 0.542 | 0.49
0.6537 | 0.493 | 0.487
0.6555 | 0.482 | 0.482 | AZEO
0.6557 | 0.481 | 0.484
0.6568 | 0.474 | 0.482
0.6486 | 0.413 | 0.475
0.6452 | 0.294 | 0.459
0.6396 | 0.221 | 0.442
0.6145 | 0.141 | 0.403
0.5876 | 0.102 | 0.371
0.5251 | 0.055 | 0.278
Fárková, Jana - Linek, Jan - Wichterle, Ivan, Isothermal vapour-liquid equilibria and excess volumes in the methanol-aliphatic ether systems, Fluid Phase Equilibria. 109 (1995) 53-65. doi:10.1016/0378-3812(95)02710-V
T / K = | 320
P / bar | x₁ | y₁
0.5202 | 0.0318 | 0.1012
0.5424 | 0.0514 | 0.153
0.6017 | 0.1212 | 0.2737
0.625 | 0.1628 | 0.3206
0.66091 | 0.2692 | 0.3979
0.675 | 0.3503 | 0.439
0.6843 | 0.4789 | 0.4914
0.6847 | 0.5 | 0.5 | AZEO
0.6828 | 0.5847 | 0.5273
0.67371 | 0.6842 | 0.5753
0.6534 | 0.7789 | 0.6348
0.624 | 0.8533 | 0.6996
0.588 | 0.9094 | 0.7697
0.5487 | 0.9535 | 0.8489
0.5182 | 0.9764 | 0.9153
0.4998 | 0.9899 | 0.9588
Reddy, Prashant - Benecke, Travis P. - Ramjugernath, Deresh, Isothermal (vapour+liquid) equilibria for binary mixtures of diisopropyl ether with (methanol, or ethanol, or 1-butanol): Experimental data, correlations, and predictions, The Journal of Chemical Thermodynamics. 58 (2013) 330-339. doi:10.1016/j.jct.2012.11.005
T / K = | 325.15
P / bar | x₁ | y₁
0.6886 | 0.979 | 0.874
0.7589 | 0.955 | 0.771
0.8285 | 0.921 | 0.68
0.9096 | 0.841 | 0.591
0.9647 | 0.7 | 0.529
0.9687 | 0.541 | 0.51
0.9683 | 0.512 | 0.505
0.9684 | 0.499 | 0.5
0.9684 | 0.498 | 0.498 | AZEO
0.9685 | 0.496 | 0.491
0.9694 | 0.451 | 0.487
0.9684 | 0.373 | 0.485
0.9676 | 0.311 | 0.484
0.9575 | 0.258 | 0.464
0.9367 | 0.191 | 0.44
0.8687 | 0.099 | 0.373
0.7695 | 0.043 | 0.272
Fárková, Jana - Linek, Jan - Wichterle, Ivan, Isothermal vapour-liquid equilibria and excess volumes in the methanol-aliphatic ether systems, Fluid Phase Equilibria. 109 (1995) 53-65. doi:10.1016/0378-3812(95)02710-V
T / K = | 330
P / bar | x₁ | y₁
0.7321 | 0.0247 | 0.0824
0.7917 | 0.0619 | 0.1761
0.8441 | 0.0975 | 0.2484
0.9251 | 0.1858 | 0.348
0.9992 | 0.3681 | 0.4631
1.0154 | 0.5187 | 0.5248
1.0162 | 0.5307 | 0.5295
1.0161 | 0.539 | 0.539 | AZEO
1.0114 | 0.6314 | 0.5691
0.995 | 0.731 | 0.6158
0.9836 | 0.768 | 0.6428
0.941 | 0.8481 | 0.7122
0.9151 | 0.8805 | 0.7472
0.8811 | 0.9139 | 0.792
0.836 | 0.9494 | 0.8531
0.7979 | 0.9729 | 0.9085
0.778 | 0.9835 | 0.9409
0.75701 | 0.9939 | 0.9742
--------------------------------------------
Enthalpy of mixing
--------------------------------------------
Letcher, Trevor M. - Govender, Penny U., Excess Molar Enthalpies of an Alkanol + a Branched Chain Ether at the Temperature 298.15 K, Journal of Chemical & Engineering Data. 40 (1995) 997-1000. doi:10.1021/je00020a060
T / K = | 298.15
P / bar = | 1.01
hᴹ / J.mol⁻¹ | z₁
150.4 | 0.088
189.6 | 0.132
218.6 | 0.227
215.6 | 0.276
202 | 0.34
179.4 | 0.404
142.6 | 0.532
103.3 | 0.605
101.4 | 0.606
53.2 | 0.702
43.3 | 0.708
39.2 | 0.716
20 | 0.756
6.4 | 0.775
-25.5 | 0.846
-34.8 | 0.874
-37.9 | 0.928
-35.5 | 0.963
-26.1 | 0.976
-12.7 | 0.986
-6.1 | 0.993
--------------------------------------------
Heat capacity of mixing
--------------------------------------------
Piñeiro, Ángel, Excess volumes and isobaric heat capacities of diisopropyl ether with several alkanols at 298.15K, Fluid Phase Equilibria. 216 (2004) 245-256. doi:10.1016/j.fluid.2003.11.003
T / K = | 298.15
P / bar = | UNKNOWN (1.0132)
cᴘᴹ / J.mol⁻¹.K⁻¹ | x₁
1.51 | 0.0458
3.04 | 0.1096
4.44 | 0.1903
4.78 | 0.3043
4.41 | 0.408
3.67 | 0.5023
3.03 | 0.608
2.44 | 0.7011
1.76 | 0.8023
1.1 | 0.9011


## 1101_1405
Name | METHANOL | METHYL tert-BUTYL ETHER
CAS | 67-56-1 | 1634-04-4
InChiKey | OKKJLVBELUTLKV-UHFFFAOYSA-N | BZLVMXJERCGZMT-UHFFFAOYSA-N
Critical temperature / K | 512.5 | 497.1
Critical pressure / bar | 80.84 | 32.86
Acentric factor | 0.566 | 0.247
--------------------------------------------
Isothermal phase equilibrium data
--------------------------------------------
Toghiani, Rebecca K - Toghiani, Hossein - Venkateswarlu, Gundapaneni, Vapor-liquid equilibria for methyl tert-butyl ether + methanol and tert-amyl methyl ether + methanol, Fluid Phase Equilibria. 122 (1996) 157-168. doi:10.1016/0378-3812(96)03043-9
T / K = | 313.15
P / bar | x₁ | y₁
0.3603 | 0.9972 | 0.9803
0.3659 | 0.9939 | 0.9613
0.3739 | 0.9887 | 0.9366
0.3927 | 0.9744 | 0.886
0.4251 | 0.9488 | 0.8076
0.441 | 0.9347 | 0.7603
0.4514 | 0.9259 | 0.7384
0.4659 | 0.912 | 0.7031
0.47749 | 0.9005 | 0.6804
0.4936 | 0.8818 | 0.6503
0.50631 | 0.8654 | 0.6217
0.51411 | 0.8546 | 0.6085
0.525 | 0.8398 | 0.5836
0.5356 | 0.8227 | 0.5681
0.5462 | 0.8063 | 0.5481
0.5546 | 0.7899 | 0.534
0.5621 | 0.7752 | 0.5188
0.5717 | 0.7551 | 0.499
0.5823 | 0.7343 | 0.4844
0.59321 | 0.7034 | 0.4592
0.5986 | 0.6876 | 0.4497
0.6069 | 0.6634 | 0.4402
0.6129 | 0.6396 | 0.4203
0.6225 | 0.6035 | 0.4028
0.6311 | 0.5658 | 0.3871
0.6378 | 0.5283 | 0.3692
0.6452 | 0.4809 | 0.3502
0.65011 | 0.4431 | 0.3358
0.65411 | 0.406 | 0.3228
0.65771 | 0.3673 | 0.3034
0.6618 | 0.2884 | 0.272
0.6622 | 0.2239 | 0.237
0.6598 | 0.1766 | 0.2077
0.6584 | 0.1621 | 0.1991
0.6522 | 0.1194 | 0.1643
0.6347 | 0.0595 | 0.0991
0.6236 | 0.036 | 0.068
Lee, J.D. - Lee, T.J. - Park, S.J., Infinite dilution activity coefficients and vapor-​liquid equilibria for the binary systems containing MTBE, Hwahak Konghak. 33 (1995) 527-534.
T / K = | 318.15
P / bar | x₁ | y₁
0.44887 | 0.9995 | 0.997
0.45342 | 0.9972 | 0.985
0.47208 | 0.9859 | 0.9358
0.49788 | 0.9701 | 0.8737
0.54145 | 0.9384 | 0.7801
0.5847 | 0.904 | 0.6991
0.62459 | 0.8638 | 0.6322
0.65689 | 0.824 | 0.5816
0.68909 | 0.7761 | 0.5332
0.72291 | 0.7032 | 0.482
0.74819 | 0.6332 | 0.4409
0.76639 | 0.5512 | 0.4063
0.7834 | 0.4536 | 0.3621
0.79373 | 0.3335 | 0.3101
0.78942 | 0.1873 | 0.2261
0.76964 | 0.097 | 0.1485
0.75153 | 0.0543 | 0.0936
0.72343 | 0.0079 | 0.0163
Fárková, Jana - Linek, Jan - Wichterle, Ivan, Isothermal vapour-liquid equilibria and excess volumes in the methanol-aliphatic ether systems, Fluid Phase Equilibria. 109 (1995) 53-65. doi:10.1016/0378-3812(95)02710-V
T / K = | 325
P / bar | x₁ | y₁
0.6149 | 0.9957 | 0.9714
0.6812 | 0.9619 | 0.8528
0.7601 | 0.9158 | 0.7389
0.7947 | 0.8911 | 0.6967
0.8407 | 0.8506 | 0.6352
0.8905 | 0.7918 | 0.5759
0.9444 | 0.7111 | 0.5112
0.98711 | 0.6062 | 0.4526
0.995 | 0.5772 | 0.4377
1.0114 | 0.5087 | 0.4064
1.0227 | 0.4471 | 0.3779
1.0296 | 0.3786 | 0.3466
1.0315 | 0.314 | 0.314 | AZEO
1.0315 | 0.304 | 0.3097
1.0274 | 0.2397 | 0.2723
1.0205 | 0.1932 | 0.242
0.99671 | 0.1158 | 0.1772
0.9502 | 0.0413 | 0.079
Toghiani, Rebecca K - Toghiani, Hossein - Venkateswarlu, Gundapaneni, Vapor-liquid equilibria for methyl tert-butyl ether + methanol and tert-amyl methyl ether + methanol, Fluid Phase Equilibria. 122 (1996) 157-168. doi:10.1016/0378-3812(96)03043-9
T / K = | 333.15
P / bar | x₁ | y₁
0.855 | 0.9978 | 0.9879
0.8696 | 0.9934 | 0.966
0.89461 | 0.9844 | 0.9337
0.9213 | 0.9734 | 0.9
0.9505 | 0.9607 | 0.8642
0.97151 | 0.9514 | 0.8359
1.0049 | 0.9362 | 0.7986
1.043 | 0.9175 | 0.7543
1.0779 | 0.898 | 0.7183
1.1069 | 0.8799 | 0.6907
1.1143 | 0.8733 | 0.6775
1.1343 | 0.8596 | 0.6589
1.157 | 0.8422 | 0.6362
1.1775 | 0.825 | 0.6184
1.1987 | 0.8038 | 0.6005
1.2161 | 0.7864 | 0.5755
1.2497 | 0.7473 | 0.5512
1.2659 | 0.7236 | 0.5278
1.2867 | 0.6915 | 0.505
1.3022 | 0.6636 | 0.4916
1.317 | 0.6349 | 0.4758
1.3337 | 0.5951 | 0.4537
1.343 | 0.5658 | 0.4395
1.358 | 0.5148 | 0.4226
1.3686 | 0.4646 | 0.3978
1.3766 | 0.4108 | 0.3744
1.3794 | 0.377 | 0.3609
1.3807 | 0.3242 | 0.3323
1.3754 | 0.2572 | 0.2958
1.3563 | 0.1767 | 0.2424
1.2166 | 0.0198 | 0.042
--------------------------------------------
Isobaric phase equilibrium data
--------------------------------------------
Toghiani, Rebecca K - Toghiani, Hossein - Venkateswarlu, Gundapaneni, Vapor-liquid equilibria for methyl tert-butyl ether + methanol and tert-amyl methyl ether + methanol, Fluid Phase Equilibria. 122 (1996) 157-168. doi:10.1016/0378-3812(96)03043-9
P / bar = | 0.5333
T / K | x₁ | y₁
321.97 | 0.9981 | 0.9881
321.61 | 0.9946 | 0.9689
320.94 | 0.9864 | 0.9299
320.5 | 0.9806 | 0.9117
319.82 | 0.9714 | 0.8768
319.37 | 0.9639 | 0.8544
318.75 | 0.9549 | 0.8254
318.14 | 0.9447 | 0.7946
317.52 | 0.9344 | 0.7654
316.66 | 0.9185 | 0.7273
315.94 | 0.9046 | 0.6949
315.26 | 0.8881 | 0.664
314.42 | 0.8656 | 0.6264
313.95 | 0.8519 | 0.6059
313.4 | 0.8343 | 0.5827
313.05 | 0.8221 | 0.5632
313.01 | 0.8201 | 0.5623
312.73 | 0.8111 | 0.5539
311.96 | 0.7767 | 0.5182
311.98 | 0.779 | 0.517
311.54 | 0.7572 | 0.4977
311.21 | 0.7396 | 0.4854
310.9 | 0.7226 | 0.4701
310.52 | 0.6964 | 0.453
310.14 | 0.6715 | 0.4362
309.75 | 0.6398 | 0.4182
309.47 | 0.6127 | 0.4011
309.2 | 0.5837 | 0.3875
308.9 | 0.5494 | 0.3712
308.58 | 0.5014 | 0.3556
308.26 | 0.4491 | 0.3297
308.04 | 0.4001 | 0.3101
307.87 | 0.3554 | 0.2918
307.71 | 0.2886 | 0.2627
307.65 | 0.238 | 0.238 | AZEO
307.66 | 0.2372 | 0.2379
307.82 | 0.151 | 0.1868
308.02 | 0.1154 | 0.157
308.45 | 0.0727 | 0.1112
308.97 | 0.0425 | 0.0748
309.67 | 0.0134 | 0.0253
Loras, Sonia - Aucejo, Antonio - Muñoz, Rosa - Wisniak, Jaime, Azeotropic Behavior in the System Methanol + Methyl 1,1-Dimethylethyl Ether, Journal of Chemical & Engineering Data. 44 (1999) 203-208. doi:10.1021/je9801563
P / bar = | 0.784
T / K | x₁ | y₁
329.64 | 0.9853 | 0.9381
328.1 | 0.9687 | 0.8695
325.49 | 0.9263 | 0.7475
323.21 | 0.8642 | 0.6367
321.86 | 0.8104 | 0.5732
320.95 | 0.7695 | 0.5362
320.22 | 0.7205 | 0.5011
319.26 | 0.665 | 0.4583
318.53 | 0.5865 | 0.4255
318.24 | 0.5453 | 0.4055
318.02 | 0.5019 | 0.3864
317.87 | 0.454 | 0.3677
317.71 | 0.4045 | 0.3483
317.63 | 0.3568 | 0.3249
317.62 | 0.3089 | 0.3017
317.58 | 0.289 | 0.289 | AZEO
317.59 | 0.2695 | 0.2801
317.61 | 0.2401 | 0.2627
317.74 | 0.194 | 0.2377
317.93 | 0.1582 | 0.2083
318.33 | 0.1082 | 0.1673
318.97 | 0.062 | 0.1129
319.67 | 0.0289 | 0.0607
Arce, Alberto - Martínez-Ageitos, José - Soto, Ana, VLE Measurements of Binary Mixtures of Methanol, Ethanol, 2-Methoxy-2-methylpropane, and 2-Methoxy-2-methylbutane at 101.32 kPa, Journal of Chemical & Engineering Data. 41 (1996) 718-723. doi:10.1021/je950323o
P / bar = | 1.0132
T / K | x₁ | y₁
337.05 | 0.9929 | 0.969
336.48 | 0.9859 | 0.9413
335.58 | 0.9724 | 0.8959
334.85 | 0.9617 | 0.8614
334.33 | 0.9532 | 0.8382
333.39 | 0.9363 | 0.7914
332.82 | 0.9263 | 0.762
332.42 | 0.9176 | 0.743
331.96 | 0.908 | 0.7235
331.52 | 0.898 | 0.7024
331.07 | 0.8857 | 0.6833
330.58 | 0.8726 | 0.6611
330.07 | 0.8577 | 0.6391
329.62 | 0.8435 | 0.6204
328.87 | 0.8155 | 0.5903
328.43 | 0.7963 | 0.5714
327.94 | 0.7743 | 0.5501
327.54 | 0.7533 | 0.5323
327.18 | 0.7317 | 0.5149
326.77 | 0.7067 | 0.4965
326.39 | 0.6793 | 0.4783
326.05 | 0.6511 | 0.4608
325.72 | 0.6176 | 0.4437
325.45 | 0.5858 | 0.4295
325.26 | 0.5627 | 0.4185
325.08 | 0.5362 | 0.4064
324.94 | 0.5126 | 0.3962
324.79 | 0.4831 | 0.3834
324.61 | 0.4439 | 0.3673
324.51 | 0.4141 | 0.3547
324.45 | 0.3927 | 0.345
324.4 | 0.3673 | 0.3343
324.37 | 0.344 | 0.3237
324.33 | 0.3211 | 0.3131
324.32 | 0.309 | 0.309 | AZEO
324.33 | 0.2908 | 0.2984
324.34 | 0.2797 | 0.293
324.35 | 0.277 | 0.2919
324.37 | 0.2557 | 0.2806
324.41 | 0.2304 | 0.2659
324.5 | 0.2072 | 0.2516
324.61 | 0.1811 | 0.2348
324.82 | 0.1527 | 0.2138
325.54 | 0.0886 | 0.1528
326.15 | 0.0559 | 0.1109
326.83 | 0.0283 | 0.0678
327.57 | 0.0047 | 0.0243
Wang, Y. - Tong, A. - Su, Y. - Yang, Z., Isobaric Vapor-Liquid Equilibrium for the System MTBE-Methanol, Shiyou Huagong. 18 (1989) 442-446.
P / bar = | 5
T / K | x₁ | y₁
383.36 | 0.9851 | 0.9555
381.91 | 0.9446 | 0.8694
381.33 | 0.9319 | 0.8441
380.16 | 0.9018 | 0.7998
378.56 | 0.8487 | 0.7376
377.88 | 0.8201 | 0.7045
376.94 | 0.7795 | 0.6702
376.57 | 0.7465 | 0.6481
376.1 | 0.7029 | 0.6151
375.63 | 0.6712 | 0.589
375.02 | 0.5316 | 0.5215
374.94 | 0.4617 | 0.4849
375.33 | 0.3582 | 0.4224
375.7 | 0.3142 | 0.4059
376.24 | 0.2386 | 0.3494
377.05 | 0.1901 | 0.3136
378.23 | 0.1365 | 0.2625
380.18 | 0.0859 | 0.1945
382.94 | 0.0398 | 0.1136
--------------------------------------------
Enthalpy of mixing
--------------------------------------------
Tusel-Langer, E. - Garcia Alonso, J. M. - Villamañan Olfos, M. A. - Lichtenthaler, R. N., Excess enthalpies of mixtures containing n-heptane, methanol and methyl tert-butyl ether (MTBE), Journal of Solution Chemistry. 20 (1991) 153-163. doi:10.1007/BF00651647
T / K = | 298.15
P / bar = | 1.01
hᴹ / J.mol⁻¹ | z₁
-7.3 | 0.9787
-7.6 | 0.9636
-5.8 | 0.9475
2.5 | 0.9216
14.9 | 0.8932
76 | 0.8022
159.2 | 0.6977
228.8 | 0.6021
283.6 | 0.5079
325.8 | 0.392
328.2 | 0.286
300.6 | 0.2035
217.7 | 0.109
128.1 | 0.0566
Tusel-Langer, E. - Garcia Alonso, J. M. - Villamañan Olfos, M. A. - Lichtenthaler, R. N., Excess enthalpies of mixtures containing n-heptane, methanol and methyl tert-butyl ether (MTBE), Journal of Solution Chemistry. 20 (1991) 153-163. doi:10.1007/BF00651647
T / K = | 313.15
P / bar = | 1.01
hᴹ / J.mol⁻¹ | z₁
-7.5 | 0.9824
1.8 | 0.9635
4.9 | 0.9536
8 | 0.9433
12.7 | 0.9326
17.1 | 0.9216
28.6 | 0.8981
87.4 | 0.815
145.5 | 0.7746
176.6 | 0.7062
253.7 | 0.6126
323.6 | 0.4947
360 | 0.4234
378.2 | 0.3414
366.7 | 0.2956
355.5 | 0.2461
323.6 | 0.1923
269.8 | 0.1339
205.5 | 0.092
133.8 | 0.0566
Tusel-Langer, E. - Garcia Alonso, J. M. - Villamañan Olfos, M. A. - Lichtenthaler, R. N., Excess enthalpies of mixtures containing n-heptane, methanol and methyl tert-butyl ether (MTBE), Journal of Solution Chemistry. 20 (1991) 153-163. doi:10.1007/BF00651647
T / K = | 323.15
P / bar = | 1.01
hᴹ / J.mol⁻¹ | z₁
-1.7 | 0.9787
2.8 | 0.9636
9.4 | 0.9475
23.4 | 0.9216
46.1 | 0.8932
125.5 | 0.8022
225.5 | 0.6977
310.3 | 0.6021
379.3 | 0.5079
429.4 | 0.392
432.1 | 0.286
393 | 0.2035
274.2 | 0.109
165 | 0.0566
Westerholt, A., Weiterentwicklung der Gruppenbeitragszustandsgleichung VTPR zur Beschreibung der TAME-Synthese und Spaltung durch systematische Messung fehlender Phasengleichgewichtsdaten und Anpassung der erforderlichen Parameter, Master's Thesis. (2010) 1-113.
T / K = | 333.15
P / bar = | 9.29
hᴹ / J.mol⁻¹ | z₁
23.895 | 0.9448
67.899 | 0.8896
124.43 | 0.8344
185.28 | 0.779
247.66 | 0.7236
306.01 | 0.6682
361.33 | 0.6129
417.69 | 0.5572
465.81 | 0.5018
495.37 | 0.4463
499.22 | 0.3905
498.64 | 0.3347
484.77 | 0.2791
448 | 0.2233
386.1 | 0.1675
285.91 | 0.1118
153.77 | 0.056
Gmehling, J. - Park, S. J. - Fischer, K. - Meents, B., Excess enthalpies of tert-butyl methyl ether, methanol, or ethanol+ butane or+ 2-methylpropene, Int. DATA Ser. Sel. Data Mixtures, Ser. A. 20 (1992) 146-152.
T / K = | 363.15
P / bar = | 6
hᴹ / J.mol⁻¹ | z₁
42.469 | 0.9636
42.693 | 0.9632
101.86 | 0.9216
101.78 | 0.9208
174.41 | 0.8728
177.08 | 0.8714
269.71 | 0.816
381.75 | 0.7462
384.94 | 0.7439
509.17 | 0.6622
509.99 | 0.6595
639.59 | 0.5575
741.11 | 0.4236
694.5 | 0.2462
696.03 | 0.244
694.05 | 0.244
563.34 | 0.1623
558.17 | 0.1623
299.33 | 0.0693
165.8 | 0.0355
164.88 | 0.0355
87.676 | 0.0179
--------------------------------------------
Critical point
--------------------------------------------
Han, Kewei - Xia, Shuqian - Ma, Peisheng - Yan, Fangyou - Liu, Tao, Measurement of critical temperatures and critical pressures for binary mixtures of methyl tert-butyl ether (MTBE)+alcohol and MTBE+alkane, The Journal of Chemical Thermodynamics. 62 (2013) 111-117. doi:10.1016/j.jct.2013.03.002
T / K | P / bar | x₁
489.2 | 49.26 | 0.3997
489.8 | 52.81 | 0.5003
490.4 | 45.83 | 0.3001
491 | 41.52 | 0.2007
491.9 | 56.05 | 0.6003
492 | 38.97 | 0.1231
493.6 | 61.24 | 0.7002
497.7 | 66.48 | 0.8001
503.5 | 72.87 | 0.9


## 1101_1421
Name | METHANOL | 14-DIOXANE
CAS | 67-56-1 | 123-91-1
InChiKey | OKKJLVBELUTLKV-UHFFFAOYSA-N | RYHBNJHYFVUHQT-UHFFFAOYSA-N
Critical temperature / K | 512.5 | 587
Critical pressure / bar | 80.84 | 52.081
Acentric factor | 0.566 | 0.279
--------------------------------------------
Isothermal phase equilibrium data
--------------------------------------------
Kortüm, G. - Valent, V., Thermodynamische Mischungseffekte der Systeme Wasser(1)-1,4-Dioxan(2) und Methanol(1)-1,4-Dioxan(2); ein Vergleich, Berichte der Bunsengesellschaft für physikalische Chemie. 81 (1977) 752-761. doi:10.1002/bbpc.19770810811
T / K = | 308.15
P / bar | x₁ | y₁
0.11948 | 0.07 | 0.37
0.1301 | 0.093 | 0.427
0.14186 | 0.114 | 0.488
0.15709 | 0.159 | 0.554
0.18128 | 0.229 | 0.633
0.20298 | 0.323 | 0.703
0.21765 | 0.386 | 0.737
0.22834 | 0.447 | 0.766
0.24022 | 0.541 | 0.796
0.25065 | 0.622 | 0.825
0.26465 | 0.768 | 0.87
0.27082 | 0.833 | 0.898
0.27474 | 0.894 | 0.927
0.27759 | 0.944 | 0.956
Kortüm, G. - Valent, V., Thermodynamische Mischungseffekte der Systeme Wasser(1)-1,4-Dioxan(2) und Methanol(1)-1,4-Dioxan(2); ein Vergleich, Berichte der Bunsengesellschaft für physikalische Chemie. 81 (1977) 752-761. doi:10.1002/bbpc.19770810811
T / K = | 323.15
P / bar | x₁ | y₁
0.23709 | 0.079 | 0.372
0.25031 | 0.093 | 0.414
0.2739 | 0.12 | 0.478
0.30535 | 0.165 | 0.551
0.34491 | 0.228 | 0.625
0.39309 | 0.324 | 0.695
0.42078 | 0.387 | 0.735
0.44254 | 0.457 | 0.761
0.46751 | 0.544 | 0.796
0.4896 | 0.637 | 0.829
0.51502 | 0.751 | 0.865
0.53216 | 0.842 | 0.904
0.54205 | 0.894 | 0.932
0.54829 | 0.943 | 0.958
Kortüm, G. - Valent, V., Thermodynamische Mischungseffekte der Systeme Wasser(1)-1,4-Dioxan(2) und Methanol(1)-1,4-Dioxan(2); ein Vergleich, Berichte der Bunsengesellschaft für physikalische Chemie. 81 (1977) 752-761. doi:10.1002/bbpc.19770810811
T / K = | 333.15
P / bar | x₁ | y₁
0.35041 | 0.081 | 0.365
0.36382 | 0.087 | 0.386
0.40874 | 0.128 | 0.478
0.45327 | 0.171 | 0.552
0.50853 | 0.231 | 0.62
0.57562 | 0.309 | 0.687
0.62158 | 0.383 | 0.731
0.65516 | 0.456 | 0.761
0.7003 | 0.568 | 0.802
0.73149 | 0.644 | 0.827
0.77146 | 0.762 | 0.87
0.80247 | 0.843 | 0.906
0.81507 | 0.894 | 0.932
0.8288 | 0.943 | 0.96
--------------------------------------------
Enthalpy of mixing
--------------------------------------------
Ortega, J. - Chaar, M. - Placido, J., Excess enthalpies of 72 binary liquid mixtures of methyl n-​alkanoates (C4 - C16) + alkan-​1-​ols (C2 - C10) at 298.15 K, ELDATA Int. Electron. J. Phys. Chem. Data. 1 (1995) 139-166.
T / K = | 298.15
P / bar = | UNKNOWN (1.0132)
hᴹ / J.mol⁻¹ | x₁
370 | 0.081
560.2 | 0.129
668.6 | 0.159
795.7 | 0.197
816.6 | 0.202
948 | 0.258
1018.9 | 0.3
1061.5 | 0.322
1107.7 | 0.36
1130.7 | 0.435
1039.5 | 0.586
939.7 | 0.671
904 | 0.692
799.9 | 0.748
549.9 | 0.848
409.1 | 0.889
292.8 | 0.924
179.6 | 0.95
Tamura, Kazuhiro - Bhuiyan, Mohammad Mainul Hossain, Excess molar enthalpies of (methanol+1-propanol)+oxane or 1,4-dioxane mixtures at the temperature 298.15 K, The Journal of Chemical Thermodynamics. 35 (2003) 1657-1669. doi:10.1016/S0021-9614(03)00150-2
T / K = | 298.15
P / bar = | UNKNOWN (1.0132)
hᴹ / J.mol⁻¹ | x₁
250.81 | 0.05
475.42 | 0.1
650.6 | 0.15
796.29 | 0.2
902.19 | 0.25
988.17 | 0.3
1050.2 | 0.35
1086.7 | 0.4
1102 | 0.45
1096 | 0.5
1079.9 | 0.55
1040.9 | 0.6
980.8 | 0.65
902.79 | 0.7
803.45 | 0.75
687.83 | 0.8
552.59 | 0.85
394.89 | 0.9
213.5 | 0.95
Sitnyakovskii, I.B. - Gaile, A.A. - Semenov, L.V. - Koldobskaya, L.L. - Chupyra, O.S., Intermolecular interactions in dilute solutions of methanol in non-​electrolytes, Zh. Obshch. Khim. 61 (1991) 2405-2410.
T / K = | 298.15
P / bar = | UNKNOWN (1.0132)
hᴹ / J.mol⁻¹ | x₁
155 | 0.045
293 | 0.0989
517 | 0.1539
Calvo, Encina - Brocos, Pilar - Piñeiro, Ángel - Pintos, Mercedes - Amigo, Alfredo - Bravo, Ramón - Roux, Alain H. - Roux-Desgranges, Geneviève, Heat Capacities, Excess Enthalpies, and Volumes of Mixtures Containing Cyclic Ethers. 4. Binary Systems 1,4-Dioxane + 1-Alkanols, Journal of Chemical & Engineering Data. 44 (1999) 948-954. doi:10.1021/je990078z
T / K = | 298.15
P / bar = | UNKNOWN (1.0132)
hᴹ / J.mol⁻¹ | x₁
406.1 | 0.9
569.9 | 0.85
708.7 | 0.8
824.2 | 0.75
919.3 | 0.7
1001.2 | 0.65
1059.4 | 0.6
1097.5 | 0.55
1115 | 0.5
1113.7 | 0.45
1090.6 | 0.4
1045.7 | 0.35
972.1 | 0.3
869.3 | 0.25
736.3 | 0.2
575.8 | 0.15
407.3 | 0.1
Singh, P.P. - Verma, D.V. - Arora, P.S., Thermodynamics of binary methanol solutions, Thermochimica Acta. 15 (1976) 267-280. doi:10.1016/0040-6031(76)85080-0
T / K = | 303.15
P / bar = | UNKNOWN (1.0132)
hᴹ / J.mol⁻¹ | x₁
172.6 | 0.0569
406.45 | 0.1308
635.14 | 0.2068
776.23 | 0.2612
890.32 | 0.315
1000 | 0.395
1040.7 | 0.4655
1039 | 0.5102
1010 | 0.555
960.03 | 0.5998
885.67 | 0.643
760.02 | 0.708
630.57 | 0.758
536.83 | 0.793
362.78 | 0.8564


## 1101_1821
Name | METHANOL | THIOPHENE
CAS | 67-56-1 | 110-02-1
InChiKey | OKKJLVBELUTLKV-UHFFFAOYSA-N | YTPLMLYBLZKORZ-UHFFFAOYSA-N
Critical temperature / K | 512.5 | 579.35
Critical pressure / bar | 80.84 | 56.9
Acentric factor | 0.566 | 0.197
--------------------------------------------
Isothermal phase equilibrium data
--------------------------------------------
Toghiani, Hossein - Toghiani, Rebecca K. - Viswanath, Dabir S., Vapor-liquid equilibria for the methanol-benzene and methanol-thiophene systems, Journal of Chemical & Engineering Data. 39 (1994) 63-67. doi:10.1021/je00013a018
T / K = | 318.15
P / bar | x₁ | y₁
0.26129 | 0.0008 | 0.0171
0.26755 | 0.0018 | 0.0407
0.29596 | 0.0067 | 0.1357
0.32677 | 0.0137 | 0.2259
0.3656 | 0.0238 | 0.311
0.41015 | 0.0393 | 0.3907
0.45592 | 0.0668 | 0.4608
0.49335 | 0.1089 | 0.5111
0.50716 | 0.1362 | 0.531
0.52664 | 0.1998 | 0.5575
0.54865 | 0.3682 | 0.5876
0.55358 | 0.4434 | 0.5999
0.55599 | 0.4841 | 0.6058
0.55799 | 0.5344 | 0.6144
0.55919 | 0.5739 | 0.6211
0.55999 | 0.6144 | 0.6298
0.56013 | 0.6503 | 0.6387
0.55946 | 0.6885 | 0.6494
0.55759 | 0.7293 | 0.6638
0.55385 | 0.7718 | 0.6824
0.54732 | 0.8146 | 0.7078
0.53917 | 0.8498 | 0.7343
0.5333 | 0.8698 | 0.7525
0.52222 | 0.8977 | 0.7852
0.51062 | 0.9213 | 0.8172
0.49728 | 0.9428 | 0.8544
0.48647 | 0.9578 | 0.8842
0.47687 | 0.9695 | 0.9114
0.46939 | 0.9776 | 0.9327
0.46526 | 0.982 | 0.9442
0.46006 | 0.987 | 0.9595
0.45646 | 0.9908 | 0.9706
Toghiani, Hossein - Toghiani, Rebecca K. - Viswanath, Dabir S., Vapor-liquid equilibria for the methanol-benzene and methanol-thiophene systems, Journal of Chemical & Engineering Data. 39 (1994) 63-67. doi:10.1021/je00013a018
T / K = | 323.15
P / bar | x₁ | y₁
0.32957 | 0.0022 | 0.0506
0.34745 | 0.005 | 0.1026
0.38627 | 0.0129 | 0.2019
0.44591 | 0.0261 | 0.3154
0.52744 | 0.0526 | 0.4311
0.58441 | 0.0919 | 0.4972
0.62004 | 0.1357 | 0.536
0.64179 | 0.1879 | 0.557
0.65127 | 0.2179 | 0.5676
0.66527 | 0.2895 | 0.583
0.66473 | 0.2901 | 0.5815
0.67568 | 0.3743 | 0.5948
0.67928 | 0.4185 | 0.6032
0.68276 | 0.4583 | 0.6086
0.68462 | 0.4948 | 0.6149
0.68662 | 0.5183 | 0.6175
0.68996 | 0.605 | 0.6345
0.68982 | 0.6843 | 0.655
0.68502 | 0.7578 | 0.6829
0.67821 | 0.8038 | 0.7075
0.66353 | 0.8587 | 0.7485
0.64312 | 0.9042 | 0.7988
0.62218 | 0.9362 | 0.8463
0.60936 | 0.9518 | 0.8758
0.59402 | 0.9681 | 0.9113
0.58094 | 0.9803 | 0.942
0.57174 | 0.988 | 0.9635
--------------------------------------------
Isobaric phase equilibrium data
--------------------------------------------
Toghiani, Hossein - Toghiani, Rebecca K. - Viswanath, Dabir S., Vapor-liquid equilibria for the methanol-benzene and methanol-thiophene systems, Journal of Chemical & Engineering Data. 39 (1994) 63-67. doi:10.1021/je00013a018
P / bar = | 0.6003
T / K | x₁ | y₁
339.97 | 0.0034 | 0.0366
338.37 | 0.0067 | 0.0908
335.83 | 0.0139 | 0.176
331.69 | 0.0279 | 0.3001
323.93 | 0.0901 | 0.4953
322.17 | 0.1448 | 0.5366
321.25 | 0.2089 | 0.5621
320.67 | 0.2856 | 0.579
320.33 | 0.3609 | 0.5888
320.11 | 0.4289 | 0.5993
319.97 | 0.4924 | 0.6097
319.86 | 0.561 | 0.6221
319.81 | 0.6153 | 0.633
319.79 | 0.631 | 0.6366
319.81 | 0.6531 | 0.6424
319.8 | 0.6667 | 0.6458
319.85 | 0.7002 | 0.6563
319.84 | 0.7046 | 0.6573
319.94 | 0.7462 | 0.6738
320.1 | 0.7826 | 0.6918
320.35 | 0.8186 | 0.7136
320.74 | 0.8564 | 0.7441
321.19 | 0.8867 | 0.7748
321.82 | 0.9174 | 0.8154
322.34 | 0.9377 | 0.8482
322.78 | 0.9519 | 0.8751
323.32 | 0.9667 | 0.9068
323.84 | 0.9787 | 0.9378
324.32 | 0.9893 | 0.9663


## 1101_1921
Name | METHANOL | WATER
CAS | 67-56-1 | 7732-18-5
InChiKey | OKKJLVBELUTLKV-UHFFFAOYSA-N | XLYOFNOQVPJJNP-UHFFFAOYSA-N
Critical temperature / K | 512.5 | 647.096
Critical pressure / bar | 80.84 | 220.64
Acentric factor | 0.566 | 0.345
--------------------------------------------
Isothermal phase equilibrium data
--------------------------------------------
Jinyan Fu - Kun Wang - Ying Hu, Studies on the Vapor-Liquid Equilibrium and Vapor-Liquid-Liquid Equilibrium for a Methanol-Methyl Methacrylate-WaterTernary System (I) Three Different Binary Systems, Huagong Xuebao. 39 (1988) 64-76.
T / K = | 298.15
P / bar | x₁ | y₁
0.0565 | 0.1029 | 0.5002
0.0757 | 0.2021 | 0.6533
0.0916 | 0.3032 | 0.737
0.1033 | 0.4028 | 0.7927
0.1137 | 0.5019 | 0.836
0.1252 | 0.6096 | 0.876
0.1357 | 0.7073 | 0.9089
0.1457 | 0.8016 | 0.939
0.1575 | 0.9 | 0.9695
Maximo, Guilherme J. - Meirelles, Antonio J.A. - Batista, Eduardo A.C., Boiling point of aqueous d-glucose and d-fructose solutions: Experimental determination and modeling with group-contribution method, Fluid Phase Equilibria. 299 (2010) 32-41. doi:10.1016/j.fluid.2010.08.018
T / K = | 298.15
P / bar | x₁ | y₁
0.058262 | 0.1 | 0.507
0.075994 | 0.2 | 0.654
0.089993 | 0.3 | 0.733
0.10199 | 0.4 | 0.789
0.11332 | 0.5 | 0.833
0.12426 | 0.6 | 0.871
0.13519 | 0.7 | 0.906
0.14612 | 0.8 | 0.939
0.15745 | 0.9 | 0.97
Jinyan Fu - Kun Wang - Ying Hu, Studies on the Vapor-Liquid Equilibrium and Vapor-Liquid-Liquid Equilibrium for a Methanol-Methyl Methacrylate-WaterTernary System (I) Three Different Binary Systems, Huagong Xuebao. 39 (1988) 64-76.
T / K = | 308.15
P / bar | x₁ | y₁
0.0981 | 0.1029 | 0.4872
0.1291 | 0.2021 | 0.6394
0.1545 | 0.3032 | 0.7234
0.1736 | 0.4028 | 0.7801
0.1903 | 0.5019 | 0.8247
0.2084 | 0.6096 | 0.8666
0.2253 | 0.7073 | 0.9014
0.2416 | 0.8016 | 0.9336
0.2601 | 0.9 | 0.9666
McGlashan, M. L. - Williamson, A. G., Isothermal liquid-vapor equilibriums for system methanol-water, Journal of Chemical & Engineering Data. 21 (1976) 196-199. doi:10.1021/je60069a019
T / K = | 308.15
P / bar | x₁ | y₁
0.073327 | 0.0408 | 0.249
0.10872 | 0.1387 | 0.5274
0.14011 | 0.2488 | 0.6738
0.16397 | 0.3603 | 0.7559
0.18347 | 0.4694 | 0.8084
0.2058 | 0.6012 | 0.8611
0.22681 | 0.7239 | 0.9071
0.23981 | 0.7951 | 0.9316
0.25758 | 0.888 | 0.9636
0.25859 | 0.9005 | 0.9683
0.26805 | 0.9406 | 0.9815
Jinyan Fu - Kun Wang - Ying Hu, Studies on the Vapor-Liquid Equilibrium and Vapor-Liquid-Liquid Equilibrium for a Methanol-Methyl Methacrylate-WaterTernary System (I) Three Different Binary Systems, Huagong Xuebao. 39 (1988) 64-76.
T / K = | 318.15
P / bar | x₁ | y₁
0.1639 | 0.1029 | 0.475
0.2125 | 0.2021 | 0.626
0.2516 | 0.3032 | 0.7103
0.2813 | 0.4028 | 0.7679
0.3073 | 0.5019 | 0.8137
0.3354 | 0.6096 | 0.8573
0.3618 | 0.7073 | 0.894
0.3868 | 0.8016 | 0.9283
0.4148 | 0.9 | 0.9638
Yao, Jia - Li, Haoran - Han, Shijun, Vapor–liquid equilibrium data for methanol–water–NaCl at 45°C, Fluid Phase Equilibria. 162 (1999) 253-260. doi:10.1016/S0378-3812(99)00204-6
T / K = | 318.15
P / bar | x₁ | y₁
0.14769 | 0.0753 | 0.3986
0.18185 | 0.1358 | 0.5384
0.21889 | 0.2171 | 0.6466
0.24758 | 0.2926 | 0.7082
0.27671 | 0.3805 | 0.7641
0.30066 | 0.4731 | 0.8073
0.32579 | 0.5563 | 0.8397
0.35176 | 0.6507 | 0.8743
0.38142 | 0.7604 | 0.9136
0.40953 | 0.8739 | 0.9538
0.42782 | 0.9354 | 0.9773
Kurihara, Kiyofumi - Minoura, Tsuyoshi - Takeda, Kouichi - Kojima, Kazuo, Isothermal Vapor-Liquid Equilibria for Methanol + Ethanol + Water, Methanol + Water, and Ethanol + Water, Journal of Chemical & Engineering Data. 40 (1995) 679-684. doi:10.1021/je00019a033
T / K = | 323.15
P / bar | x₁ | y₁
0.29119 | 0.247 | 0.671
0.3062 | 0.2842 | 0.7029
0.31135 | 0.294 | 0.7109
0.32791 | 0.3338 | 0.7373
0.35321 | 0.4028 | 0.7772
0.36276 | 0.4316 | 0.7873
0.38085 | 0.4872 | 0.81
0.39341 | 0.5314 | 0.8254
0.40159 | 0.5513 | 0.8326
0.40613 | 0.5688 | 0.841
0.42049 | 0.6145 | 0.8569
0.44916 | 0.6989 | 0.889
0.45943 | 0.729 | 0.8991
0.47333 | 0.773 | 0.916
Dulitskaya, K.A., Vapor pressure of binary systems. I, Zh. Obshch. Khim. 15 (1945) 9-21.
T / K = | 323.15
P / bar | x₁ | y₁
0.19065 | 0.0873 | 0.3783
0.26198 | 0.19 | 0.5883
0.32597 | 0.3417 | 0.7076
0.3813 | 0.4943 | 0.7807
0.44396 | 0.6919 | 0.8655
0.49729 | 0.8492 | 0.9349
Jinyan Fu - Kun Wang - Ying Hu, Studies on the Vapor-Liquid Equilibrium and Vapor-Liquid-Liquid Equilibrium for a Methanol-Methyl Methacrylate-WaterTernary System (I) Three Different Binary Systems, Huagong Xuebao. 39 (1988) 64-76.
T / K = | 328.15
P / bar | x₁ | y₁
0.2652 | 0.1029 | 0.4635
0.3398 | 0.2021 | 0.6131
0.3977 | 0.3032 | 0.6976
0.4429 | 0.4028 | 0.7559
0.4822 | 0.5019 | 0.8029
0.524 | 0.6096 | 0.8481
0.564 | 0.7073 | 0.8867
0.6018 | 0.8016 | 0.9231
0.6429 | 0.9 | 0.961
Kurihara, Kiyofumi - Minoura, Tsuyoshi - Takeda, Kouichi - Kojima, Kazuo, Isothermal Vapor-Liquid Equilibria for Methanol + Ethanol + Water, Methanol + Water, and Ethanol + Water, Journal of Chemical & Engineering Data. 40 (1995) 679-684. doi:10.1021/je00019a033
T / K = | 328.15
P / bar | x₁ | y₁
0.30709 | 0.1587 | 0.566
0.33368 | 0.198 | 0.6154
0.39038 | 0.2961 | 0.7019
0.40215 | 0.3171 | 0.7182
0.40835 | 0.3339 | 0.728
0.42143 | 0.361 | 0.7432
0.4276 | 0.3733 | 0.7504
0.44236 | 0.4137 | 0.7693
0.45184 | 0.4346 | 0.7799
0.46743 | 0.4753 | 0.7947
0.48181 | 0.5078 | 0.8079
0.505 | 0.5669 | 0.8315
0.511 | 0.5897 | 0.8401
0.51974 | 0.603 | 0.8495
0.52226 | 0.6091 | 0.8502
0.52664 | 0.6217 | 0.8557
0.54245 | 0.66 | 0.8709
0.54955 | 0.6781 | 0.877
0.55979 | 0.7032 | 0.8866
0.59208 | 0.7808 | 0.9183
Jinyan Fu - Kun Wang - Ying Hu, Studies on the Vapor-Liquid Equilibrium and Vapor-Liquid-Liquid Equilibrium for a Methanol-Methyl Methacrylate-WaterTernary System (I) Three Different Binary Systems, Huagong Xuebao. 39 (1988) 64-76.
T / K = | 333.15
P / bar | x₁ | y₁
0.3337 | 0.1029 | 0.4579
0.4256 | 0.2021 | 0.6069
0.4956 | 0.3032 | 0.6914
0.5498 | 0.4028 | 0.7501
0.5977 | 0.5019 | 0.7976
0.6495 | 0.6096 | 0.8436
0.6959 | 0.7073 | 0.8831
0.7434 | 0.8016 | 0.9205
0.7947 | 0.9 | 0.9596
McGlashan, M. L. - Williamson, A. G., Isothermal liquid-vapor equilibriums for system methanol-water, Journal of Chemical & Engineering Data. 21 (1976) 196-199. doi:10.1021/je60069a019
T / K = | 338.15
P / bar | x₁ | y₁
0.39026 | 0.0854 | 0.3926
0.39202 | 0.0874 | 0.4018
0.44958 | 0.1328 | 0.4963
0.50301 | 0.1816 | 0.5718
0.57275 | 0.2586 | 0.6512
0.72638 | 0.492 | 0.7842
0.77843 | 0.5815 | 0.8242
0.84621 | 0.7043 | 0.8747
0.90711 | 0.8028 | 0.918
0.96961 | 0.903 | 0.9605
Nagatani, M. - Fujino, K., Measurement of isothermal vapor-​liquid equilibria for methanol-​water system, Fukuoka Daigaku Kogaku Shuho. 64 (2000) 147-152.
T / K = | 338.15
P / bar | x₁ | y₁
0.32827 | 0.0481 | 0.2804
0.38193 | 0.0827 | 0.3848
0.3995 | 0.097 | 0.4323
0.40121 | 0.1001 | 0.4352
0.41187 | 0.1073 | 0.4499
0.41255 | 0.1089 | 0.4589
0.41314 | 0.109 | 0.4492
0.45308 | 0.1388 | 0.5118
0.45958 | 0.145 | 0.5254
0.47684 | 0.1623 | 0.5515
0.47927 | 0.1644 | 0.5545
0.4914 | 0.1732 | 0.5676
0.49709 | 0.1814 | 0.5767
0.50321 | 0.1857 | 0.5799
0.50516 | 0.19 | 0.5857
0.56555 | 0.2551 | 0.6512
0.56935 | 0.26 | 0.6537
0.58241 | 0.2782 | 0.6672
0.58653 | 0.283 | 0.6709
0.63699 | 0.3451 | 0.7098
0.63701 | 0.3542 | 0.7166
0.64128 | 0.362 | 0.7122
0.64449 | 0.3667 | 0.7244
0.69682 | 0.4483 | 0.764
0.69917 | 0.4527 | 0.7644
0.70213 | 0.4594 | 0.7694
0.70502 | 0.4624 | 0.7709
0.76594 | 0.5677 | 0.8173
0.77286 | 0.5781 | 0.8216
0.82161 | 0.6648 | 0.8592
0.82911 | 0.679 | 0.8656
0.90025 | 0.7924 | 0.91
0.8985 | 0.7937 | 0.9145
0.9033 | 0.7995 | 0.9171
0.91009 | 0.8115 | 0.922
Bao, Z. - Liu, M. - Yang, J. - Wang, N., Measurement and Correlation of Moderate Pressure Vapor-Liquid Equilibrium Data for Methanol - Water Binary System, Huagong Xuebao. 46 (1995) 230-233.
T / K = | 403.15
P / bar | x₁ | y₁
3.92 | 0.099 | 0.352
4.72 | 0.196 | 0.506
5.55 | 0.346 | 0.637
6.31 | 0.492 | 0.723
6.82 | 0.643 | 0.797
7.48 | 0.793 | 0.881
7.9 | 0.891 | 0.938
8.15 | 0.942 | 0.967
Schröder, W., Messungen von Siedegleichgewichten bei Überdruck: Messungen von Siedegleichgewichten bei Überdruck, Chemie Ingenieur Technik. 30 (1958) 523-525. doi:10.1002/cite.330300809
T / K = | 413.15
P / bar | x₁ | y₁
5.0956 | 0.096 | 0.344
6.7994 | 0.275 | 0.579
7.8794 | 0.444 | 0.702
8.8259 | 0.595 | 0.786
9.9325 | 0.791 | 0.88
10.586 | 0.946 | 0.962
Pryanikova, R.O. - Efremova, G.D., Liquid-​vapor equilibrium and volume behavior of the methanol-​water system at high temperatures and pressures, Fiz. Khim. Rastvorov. (1972) 228-233.
T / K = | 523.15
P / bar | x₁ | y₁
40.53 | 0.01 | 0.03
45.596 | 0.07 | 0.227
50.663 | 0.125 | 0.35
55.729 | 0.18 | 0.45
60.795 | 0.26 | 0.555
65.861 | 0.335 | 0.655
70.928 | 0.45 | 0.735
Pryanikova, R.O. - Efremova, G.D., Liquid-​vapor equilibrium and volume behavior of the methanol-​water system at high temperatures and pressures, Fiz. Khim. Rastvorov. (1972) 228-233.
T / K = | 548.15
P / bar | x₁ | y₁
60.795 | 0.02 | 0.075
65.861 | 0.055 | 0.2
70.928 | 0.1 | 0.295
75.994 | 0.145 | 0.38
81.06 | 0.195 | 0.455
86.126 | 0.24 | 0.525
--------------------------------------------
Isobaric phase equilibrium data
--------------------------------------------
Yang, Changsheng - Sun, Feizhong - Ma, Shengyong - Yin, Xia - Zeng, Hao, Organic Salt Effect on Vapor–Liquid Equilibrium of the Methanol + Water System at Subatmospheric Pressure, Journal of Chemical & Engineering Data. 57 (2012) 2696-2701. doi:10.1021/je300613v
P / bar = | 0.6662
T / K | x₁ | y₁
358.06 | 0.02 | 0.139
355.88 | 0.039 | 0.235
352.16 | 0.075 | 0.366
346.11 | 0.16 | 0.538
342.54 | 0.246 | 0.638
341.06 | 0.289 | 0.674
339.77 | 0.332 | 0.706
338.16 | 0.393 | 0.744
336.93 | 0.449 | 0.769
335.03 | 0.536 | 0.816
333.76 | 0.62 | 0.849
331.93 | 0.707 | 0.888
330.31 | 0.819 | 0.935
328.2 | 0.948 | 0.983
Lesteva, T.M. - Ogorodnikov, S.K. - Kazakova, S.V., Liquid-​vapor equilibrium in the trimethylcarbinol-​methanol-​water system at a pressure of 760 mm. V, J. Appl. Chem. USSR. 43 (1970) 1582-1586.
P / bar = | 1.0133
T / K | x₁ | y₁
360.55 | 0.1 | 0.386
354.95 | 0.2 | 0.557
351.05 | 0.3 | 0.661
348.35 | 0.4 | 0.726
346.25 | 0.5 | 0.775
344.45 | 0.6 | 0.823
342.95 | 0.7 | 0.867
341.15 | 0.8 | 0.913
339.45 | 0.9 | 0.956
Hirata, M. - Suda, S., Vapor-​liquid equilibrium under pressurized conditions; experimental apparatus and methanol-​water system, Kagaku Kogaku. 31 (1967) 759-766. doi:10.1252/kakoronbunshu1953.31.759
P / bar = | 8.106
T / K | x₁ | y₁
438.25 | 0.03 | 0.143
434.25 | 0.058 | 0.232
429.35 | 0.106 | 0.343
425.25 | 0.154 | 0.434
421.45 | 0.23 | 0.514
418.05 | 0.309 | 0.576
415.15 | 0.391 | 0.631
411.45 | 0.518 | 0.72
408.95 | 0.618 | 0.785
406.95 | 0.716 | 0.846
404.65 | 0.84 | 0.91
404.55 | 0.85 | 0.914
Hirata, M. - Suda, S., Vapor-​liquid equilibrium under pressurized conditions; experimental apparatus and methanol-​water system, Kagaku Kogaku. 31 (1967) 759-766. doi:10.1252/kakoronbunshu1953.31.759
P / bar = | 11.348
T / K | x₁ | y₁
451.05 | 0.038 | 0.164
447.85 | 0.067 | 0.241
443.25 | 0.104 | 0.338
438.75 | 0.171 | 0.434
434.85 | 0.24 | 0.512
431.35 | 0.329 | 0.583
427.45 | 0.443 | 0.664
425.25 | 0.511 | 0.71
421.15 | 0.67 | 0.804
420.05 | 0.717 | 0.825
417.65 | 0.845 | 0.908
--------------------------------------------
Enthalpy of mixing
--------------------------------------------
Bose, E., Remarks on thermochemical statement of Julius Thomsens, Phys. Z. 7 (1906) 503-505.
T / K = | 273.15
P / bar = | UNKNOWN (1.0132)
hᴹ / J.mol⁻¹ | x₁
-243.63 | 0.0288
-485.11 | 0.0588
-636.97 | 0.0903
-783.47 | 0.1233
-883.09 | 0.1579
-948.16 | 0.1942
-988.2 | 0.2324
-994.68 | 0.2727
-988.93 | 0.3151
-970.28 | 0.36
-945.07 | 0.4074
-914.24 | 0.4576
-870.13 | 0.5109
-809.79 | 0.5675
-743.42 | 0.6279
-658.23 | 0.6923
-555.15 | 0.7612
-420.93 | 0.835
-245.41 | 0.9144
Cochran, S.W. - Holste, J.C. - Marsh, K.N. - Gammon, B.E. - Hall, K.R., Enthalpies of water + methanol mixtures between 180 K and 320 K, Fluid Phase Equilibria. 88 (1993) 171-181. doi:10.1016/0378-3812(93)87110-M
T / K = | 288.15
P / bar = | 1.0132
hᴹ / J.mol⁻¹ | z₁
-26.8 | 0.0035
-79.8 | 0.0103
-131.4 | 0.0171
-181.7 | 0.024
-230.8 | 0.0309
-278.1 | 0.0378
-323.6 | 0.0447
-367.3 | 0.0516
-429.2 | 0.0619
-504.7 | 0.0756
-572.1 | 0.0893
-632 | 0.103
-685.6 | 0.1168
-731.5 | 0.1304
-771 | 0.144
-805.6 | 0.1575
-834.3 | 0.171
-858.5 | 0.1845
-878.9 | 0.1979
-895.6 | 0.2113
-908.7 | 0.2245
-918.7 | 0.2376
-926.6 | 0.2508
-932.4 | 0.2641
-937.6 | 0.2824
-938.6 | 0.2939
-938.6 | 0.306
-937.5 | 0.3188
-934.6 | 0.3324
-930.1 | 0.3467
-924.7 | 0.3618
-918 | 0.3776
-909.8 | 0.3945
-899.8 | 0.4124
-887.9 | 0.4314
-874.2 | 0.4515
-858.4 | 0.473
-840.4 | 0.4959
-819.7 | 0.5205
-795.9 | 0.5467
-768.8 | 0.5748
-737.3 | 0.6052
-701 | 0.6379
-659.2 | 0.6733
-609.3 | 0.7118
-548.7 | 0.7536
-493.9 | 0.7876
-452 | 0.8116
-404.9 | 0.8367
-351.6 | 0.863
-290.7 | 0.8907
-220.8 | 0.9199
-140.4 | 0.9507
-49.6 | 0.9831
Tomaszkiewicz, Iwona - Randzio, Stanisław.L. - Gierycz, Paweł, Excess enthalpy in the methanol-water system at 278.15, 298.15 and 323.15 k under pressures of 0.1, 20 and 39 mpa, Thermochimica Acta. 103 (1986) 281-289. doi:10.1016/0040-6031(86)85164-4
T / K = | 298.15
P / bar = | 390
hᴹ / J.mol⁻¹ | z₁
-564 | 0.098
-795 | 0.191
-869 | 0.252
-892 | 0.339
-849 | 0.44
-787 | 0.52
-726 | 0.604
Cochran, S.W. - Holste, J.C. - Marsh, K.N. - Gammon, B.E. - Hall, K.R., Enthalpies of water + methanol mixtures between 180 K and 320 K, Fluid Phase Equilibria. 88 (1993) 171-181. doi:10.1016/0378-3812(93)87110-M
T / K = | 318.15
P / bar = | 1.0132
hᴹ / J.mol⁻¹ | z₁
-13.5 | 0.0023
-39.8 | 0.0068
-69.9 | 0.0121
-107.9 | 0.0189
-148.3 | 0.0264
-206.2 | 0.0377
-278.5 | 0.0527
-344.3 | 0.0678
-403.8 | 0.0828
-457.2 | 0.0978
-504.6 | 0.1129
-545.7 | 0.1278
-581.6 | 0.1428
-613.2 | 0.1577
-640.6 | 0.1727
-663.6 | 0.1876
-682.6 | 0.2022
-698.5 | 0.2169
-711.5 | 0.2316
-721.8 | 0.2463
-725.4 | 0.2553
-729.7 | 0.2606
-731.1 | 0.267
-735.8 | 0.275
-735.8 | 0.2793
-740.2 | 0.2893
-739.4 | 0.2924
-743.2 | 0.3039
-741.8 | 0.3062
-744.8 | 0.3181
-743 | 0.3208
-745.1 | 0.3315
-743.1 | 0.3365
-741.8 | 0.3532
-739.3 | 0.3708
-735.5 | 0.3896
-729.5 | 0.4097
-721.9 | 0.4313
-712.2 | 0.4545
-700.4 | 0.4794
-686.1 | 0.5062
-669 | 0.5352
-649.3 | 0.5666
-625.6 | 0.6009
-596.3 | 0.6382
-560 | 0.6791
-513.9 | 0.7241
-454 | 0.7739
-373.7 | 0.8293
-293.9 | 0.8751
-228.6 | 0.9079
-158.5 | 0.9395
-95 | 0.9653
-33.9 | 0.9882
Hynek, V. - Degrange, S. - Polednicek, M. - Majer, V. - Quint, J. - Grolier, J.P.E., Combined flow-mixing power-compensation calorimeter and vibrating tube densimeter for measurements at superambient condition, J. Solution Chem. 28 (1999) 631-666. doi:10.1023/A:1021759810070
T / K = | 523.15
P / bar = | 200
hᴹ / J.mol⁻¹ | z₁
65 | 0.016
128 | 0.032
168 | 0.043
238 | 0.066
259 | 0.075
304 | 0.089
394 | 0.119
457 | 0.14
520 | 0.168
612 | 0.226
743 | 0.327
826 | 0.413
835 | 0.447
840 | 0.489
824 | 0.548
759 | 0.62
733 | 0.666
--------------------------------------------
Heat capacity of mixing
--------------------------------------------
Benson, George C. - D'Arcy, Patrick J., Excess isobaric heat capacities of water-n-alcohol mixtures, Journal of Chemical & Engineering Data. 27 (1982) 439-442. doi:10.1021/je00030a021
T / K = | 288.15
P / bar = | UNKNOWN (1.0132)
cᴘᴹ / J.mol⁻¹.K⁻¹ | x₁
1 | 0.013
1.45 | 0.0192
1.85 | 0.025
2.2 | 0.0303
2.84 | 0.041
3.27 | 0.0489
3.37 | 0.0513
3.87 | 0.0614
4.17 | 0.0686
4.31 | 0.0725
4.6 | 0.0809
4.9 | 0.0908
5.14 | 0.101
5.47 | 0.1201
5.48 | 0.1243
5.65 | 0.1489
5.65 | 0.1725
5.6 | 0.1892
5.5 | 0.2046
5.34 | 0.2255
5.06 | 0.2503
4.93 | 0.2716
4.72 | 0.2909
4.47 | 0.3194
4.41 | 0.3239
4.23 | 0.3411
4.01 | 0.3719
3.61 | 0.4069
3.5 | 0.431
3.26 | 0.4629
3.03 | 0.4862
2.81 | 0.5235
2.54 | 0.5455
2.41 | 0.5731
2.37 | 0.5847
2.02 | 0.6304
1.87 | 0.6474
1.77 | 0.6698
1.53 | 0.7007
1.43 | 0.7253
1.12 | 0.7658
0.9 | 0.8001
0.66 | 0.8375
0.54 | 0.8531
0.39 | 0.8843
0.15 | 0.9366
Benson, George C. - D'Arcy, Patrick J. - Kiyohara, Osamu, Thermodynamics of aqueous mixtures of nonelectrolytes II. Isobaric heat capacities of water-n-alcohol mixtures at 25°C, Journal of Solution Chemistry. 9 (1980) 931-938. doi:10.1007/BF00646404
T / K = | 298.15
P / bar = | UNKNOWN (1.0132)
cᴘᴹ / J.mol⁻¹.K⁻¹ | x₁
0.705 | 0.0094
1.486 | 0.0204
2.06 | 0.029
2.75 | 0.04
3.21 | 0.0491
3.38 | 0.051
3.84 | 0.0597
4.28 | 0.069
4.73 | 0.0794
5.18 | 0.0912
5.46 | 0.1008
5.49 | 0.1018
6.24 | 0.1312
6.29 | 0.1449
6.77 | 0.1852
6.75 | 0.2014
6.74 | 0.2017
6.75 | 0.2334
6.54 | 0.2744
6.29 | 0.2989
6.23 | 0.3053
5.98 | 0.3362
5.54 | 0.3824
5.49 | 0.3949
5.43 | 0.4001
4.92 | 0.4565
4.5 | 0.5054
4.5 | 0.5069
4.1 | 0.5533
3.71 | 0.5981
3.6 | 0.6049
3.26 | 0.6483
2.8 | 0.6967
2.7 | 0.6967
2.31 | 0.7475
1.82 | 0.7972
1.68 | 0.7986
1.4 | 0.8467
0.66 | 0.9011
0.72 | 0.9077
0.47 | 0.9375
0.24 | 0.9582
Ogawa, Hideo - Murakami, Sachio, Excess isobaric heat capacities for water + alkanol mixtures at 298.15 K, Thermochimica Acta. 109 (1986) 145-154. doi:10.1016/0040-6031(86)85016-X
T / K = | 298.15
P / bar = | UNKNOWN (1.0132)
cᴘᴹ / J.mol⁻¹.K⁻¹ | x₁
1.775 | 0.025
3.305 | 0.05
4.55 | 0.075
5.479 | 0.1
6.093 | 0.125
6.497 | 0.1501
6.808 | 0.2001
6.69 | 0.2501
6.388 | 0.3001
6.016 | 0.3501
5.624 | 0.4001
5.204 | 0.4501
4.823 | 0.5001
4.365 | 0.5501
3.937 | 0.6001
3.496 | 0.6501
3.026 | 0.7001
2.049 | 0.8001
1.114 | 0.9
Benson, George C. - D'Arcy, Patrick J., Excess isobaric heat capacities of water-n-alcohol mixtures, Journal of Chemical & Engineering Data. 27 (1982) 439-442. doi:10.1021/je00030a021
T / K = | 308.15
P / bar = | UNKNOWN (1.0132)
cᴘᴹ / J.mol⁻¹.K⁻¹ | x₁
1.1 | 0.0155
1.53 | 0.022
1.83 | 0.0262
2.23 | 0.0323
2.29 | 0.0334
3.02 | 0.0452
3.19 | 0.0481
3.42 | 0.0534
3.47 | 0.0537
4.57 | 0.074
4.88 | 0.081
5.68 | 0.1006
5.86 | 0.1063
6.47 | 0.1249
7.04 | 0.1492
7.17 | 0.1601
7.3 | 0.1704
7.46 | 0.1758
7.66 | 0.2084
7.73 | 0.217
7.78 | 0.2235
7.81 | 0.2451
7.81 | 0.2645
7.79 | 0.2715
7.53 | 0.3105
7.54 | 0.3262
7.39 | 0.3449
7.34 | 0.3451
7.37 | 0.3567
7.19 | 0.366
7.25 | 0.3737
7.18 | 0.3773
6.8 | 0.4138
6.83 | 0.4216
6.51 | 0.4587
6.36 | 0.4604
5.94 | 0.5095
5.82 | 0.5194
5.44 | 0.5541
4.89 | 0.6125
4.36 | 0.6563
4.04 | 0.6887
3.92 | 0.7002
3.83 | 0.7057
3.79 | 0.7064
3.1 | 0.7612
2.51 | 0.8064
1.96 | 0.8503
1.93 | 0.8527
0.77 | 0.9471
--------------------------------------------
Critical point
--------------------------------------------
Griswold, J. - Wong, S.Y., Phase-​equilibria in the acetone-​methanol-​water system from 100° into the critical region, Chemical Engineering Progress Symposium Series. 48 (1952) 18-34.
T / K | P / bar | x₁
523.15 | 85.081 | 0.797
Bazaev, A. R. - Abdulagatov, I. M. - Magee, J. W. - Bazaev, E.A. - Ramazanova, A. E. - Abdurashidova, A. A., PVTx Measurements for a H2O + Methanol Mixture in the Subcritical and Supercritical Regions, International Journal of Thermophysics. 25 (2004) 805-838. doi:10.1023/B:IJOT.0000034238.64651.32
T / K | P / bar | x₁
583.5 | 150 | 0.36


## 1101_2640
Name | METHANOL | HALOTHANE
CAS | 67-56-1 | 151-67-7
InChiKey | OKKJLVBELUTLKV-UHFFFAOYSA-N | BCQZXOMGPXTTIC-UHFFFAOYSA-N
Critical temperature / K | 512.5 | 496
Critical pressure / bar | 80.84 | 39.2
Acentric factor | 0.566 | 0.275
--------------------------------------------
Isothermal phase equilibrium data
--------------------------------------------
Gmehling, Juergen - Onken, Ulfert - Schulte, Hans Werner, Vapor-liquid equilibriums for the binary systems diethyl ether-halothane (1,1,1-trifluoro-2-bromo-2-chloroethane), halothane-methanol, and diethyl ether-methanol, Journal of Chemical & Engineering Data. 25 (1980) 29-32. doi:10.1021/je60084a016
T / K = | 303.15
P / bar | x₁ | y₁
0.26231 | 0.9247 | 0.8054
0.3621 | 0.7946 | 0.4737
0.41343 | 0.7216 | 0.3794
0.4557 | 0.6398 | 0.3164
0.48263 | 0.5675 | 0.2806
0.49196 | 0.5348 | 0.2674
0.50063 | 0.4991 | 0.2566
0.53236 | 0.2328 | 0.1902
0.53329 | 0.1685 | 0.1721
0.53389 | 0.1535 | 0.1678
Fenclova, D. - Dohnal, V., Excess Gibbs energy. Bromochloro-​1,​1,​1-​trifluoroethane - methanol system, Int. Data Ser. Sel. Data Mixtures Ser. A. 21 (1993)
T / K = | 308.15
P / bar | x₁ | y₁
0.28418 | 0.9936 | 0.9787
0.29059 | 0.9845 | 0.9484
0.31385 | 0.954 | 0.852
0.33876 | 0.9236 | 0.7639
0.35304 | 0.9069 | 0.7203
0.36637 | 0.8923 | 0.6812
0.39113 | 0.8652 | 0.6179
0.42521 | 0.8281 | 0.5434
0.45067 | 0.7994 | 0.495
0.49585 | 0.7453 | 0.4217
0.5257 | 0.7048 | 0.379
0.56881 | 0.6312 | 0.3242
0.60928 | 0.5257 | 0.274
0.63493 | 0.4057 | 0.2385
0.64537 | 0.3164 | 0.2175
0.65 | 0.2449 | 0.2003
0.65151 | 0.1896 | 0.1854
0.65175 | 0.1838 | 0.1838 | AZEO
0.65095 | 0.1486 | 0.1722
0.65059 | 0.1403 | 0.1691
0.64823 | 0.1113 | 0.1556
0.63503 | 0.0551 | 0.1133
0.61212 | 0.0204 | 0.0577
--------------------------------------------
Isobaric phase equilibrium data
--------------------------------------------
Gmehling, Juergen - Onken, Ulfert - Schulte, Hans Werner, Vapor-liquid equilibriums for the binary systems diethyl ether-halothane (1,1,1-trifluoro-2-bromo-2-chloroethane), halothane-methanol, and diethyl ether-methanol, Journal of Chemical & Engineering Data. 25 (1980) 29-32. doi:10.1021/je60084a016
P / bar = | 0.9333
T / K | x₁ | y₁
331.09 | 0.9178 | 0.7716
325.4 | 0.7964 | 0.5255
322.78 | 0.7227 | 0.4302
320.83 | 0.6412 | 0.3641
319.52 | 0.5643 | 0.3219
318.79 | 0.5008 | 0.2965
317.5 | 0.2316 | 0.2194
317.6 | 0.1525 | 0.1904
--------------------------------------------
Heat capacity of mixing
--------------------------------------------
Costas, M., Excess heat capacity. Bromochloro-​1,​1,​1-​trifluoroethane - methanol system, Int. Data Ser. Sel. Data Mixtures Ser. A. 21 (1993)
T / K = | 298.15
P / bar = | UNKNOWN (1.0132)
cᴘᴹ / J.mol⁻¹.K⁻¹ | x₁
1.83 | 0.9779
6.13 | 0.9265
7.93 | 0.9026
9.55 | 0.8703
11.89 | 0.8086
13.97 | 0.7347
14.62 | 0.6566
15.34 | 0.5388
13.85 | 0.391
11.07 | 0.285
7.09 | 0.1844


## 1102_17
Name | ETHANOL | n-HEPTANE
CAS | 64-17-5 | 142-82-5
InChiKey | LFQSCWFLJHTTHZ-UHFFFAOYSA-N | IMNFDUFMRHMDMM-UHFFFAOYSA-N
Critical temperature / K | 514 | 540.2
Critical pressure / bar | 61.37 | 27.4
Acentric factor | 0.644 | 0.349
--------------------------------------------
Isothermal phase equilibrium data
--------------------------------------------
Berro, Charles - Rogalski, Marek - Péneloux, André, A new ebulliometric technique. Vapour-liquid equilibria in the binary systems ethanol-n-heptane and ethanol-n-nonane, Fluid Phase Equilibria. 8 (1982) 55-73. doi:10.1016/0378-3812(82)80005-8
T / K = | 303.27
P / bar | x₁ | y₁
0.13984 | 0.0383 | 0.4488
0.14277 | 0.0472 | 0.4622
0.14471 | 0.0542 | 0.4699
0.14645 | 0.0614 | 0.4763
0.14923 | 0.0776 | 0.4879
0.15343 | 0.1087 | 0.5048
0.15609 | 0.1385 | 0.5169
0.15781 | 0.1577 | 0.5228
0.15867 | 0.1749 | 0.5268
0.15931 | 0.19 | 0.5296
0.16 | 0.2212 | 0.5337
0.16055 | 0.2435 | 0.5357
0.16104 | 0.2733 | 0.5379
0.16117 | 0.3032 | 0.5399
0.16135 | 0.3206 | 0.5411
0.16152 | 0.3292 | 0.5417
0.16168 | 0.3422 | 0.5426
0.16159 | 0.3589 | 0.5437
0.16209 | 0.3858 | 0.5455
0.16204 | 0.3947 | 0.5461
0.16219 | 0.4287 | 0.5482
0.16239 | 0.4646 | 0.5501
0.16261 | 0.5127 | 0.5526
0.16269 | 0.5476 | 0.5546
0.1626 | 0.5688 | 0.5561
0.16236 | 0.5767 | 0.5567
0.16232 | 0.5998 | 0.5586
0.16228 | 0.6178 | 0.5602
0.16236 | 0.6199 | 0.5604
0.16229 | 0.6361 | 0.5621
0.16215 | 0.6554 | 0.5643
0.16177 | 0.7008 | 0.5703
0.16153 | 0.7122 | 0.5721
0.16059 | 0.7558 | 0.5804
0.15867 | 0.8086 | 0.5959
0.15605 | 0.8467 | 0.6142
0.14968 | 0.895 | 0.6538
0.14178 | 0.9288 | 0.7023
0.13891 | 0.9389 | 0.7226
0.13166 | 0.9581 | 0.7731
0.12635 | 0.9693 | 0.8131
0.12147 | 0.9774 | 0.8489
0.11916 | 0.9814 | 0.8694
0.11455 | 0.988 | 0.9081
0.11078 | 0.9932 | 0.944
0.10882 | 0.9956 | 0.9624
0.10722 | 0.9979 | 0.9814
0.10644 | 0.9988 | 0.9892
0.10558 | 0.9996 | 0.9964
Ratcliff, G. A. - Chao, K. C., Prediction of thermodynamic properties of polar mixtures by a group solution model, The Canadian Journal of Chemical Engineering. 47 (1969) 148-153. doi:10.1002/cjce.5450470208
T / K = | 313.15
P / bar | x₁ | y₁
0.21278 | 0.0352 | 0.4392
0.23238 | 0.0717 | 0.4744
0.24878 | 0.1451 | 0.5235
0.26118 | 0.3327 | 0.5524
0.26385 | 0.562 | 0.568
0.26398 | 0.57 | 0.57 | AZEO
0.26145 | 0.7262 | 0.5885
0.26105 | 0.7586 | 0.5986
0.24198 | 0.8786 | 0.6553
0.22745 | 0.9175 | 0.7082
0.20798 | 0.9615 | 0.8017
Diaz Pena, M. - Rodriguez Cheda, D.R., Liquid-​vapor equilibrium. II. Ethanol-​n-​heptane system at 40 and 60.deg., An. Quim. 66 (1970) 737-745.
T / K = | 313.15
P / bar | x₁ | y₁
0.20536 | 0.0277 | 0.4079
0.26185 | 0.2905 | 0.5314
0.26145 | 0.3809 | 0.541
0.26317 | 0.5052 | 0.5607
0.26431 | 0.5565 | 0.574
0.26407 | 0.6413 | 0.5967
0.26358 | 0.7055 | 0.6055
0.26043 | 0.7943 | 0.6296
0.25705 | 0.8357 | 0.6424
0.25291 | 0.8802 | 0.6615
0.2443 | 0.9191 | 0.6925
0.21245 | 0.9724 | 0.8143
0.18569 | 0.9949 | 0.9563
Diaz Pena, M. - Rodriguez Cheda, D.R., Liquid-​vapor equilibrium. II. Ethanol-​n-​heptane system at 40 and 60.deg., An. Quim. 66 (1970) 737-745.
T / K = | 333.15
P / bar | x₁ | y₁
0.44719 | 0.0302 | 0.3741
0.62355 | 0.1564 | 0.5686
0.63203 | 0.2817 | 0.5819
0.63825 | 0.3835 | 0.5875
0.64539 | 0.5405 | 0.6152
0.64763 | 0.6356 | 0.6253
0.64507 | 0.706 | 0.6395
0.64029 | 0.7719 | 0.6558
0.63002 | 0.839 | 0.6799
0.61828 | 0.875 | 0.7001
0.59879 | 0.9116 | 0.7369
0.57667 | 0.9401 | 0.7802
0.53824 | 0.9672 | 0.8464
0.50604 | 0.9847 | 0.915
Berro, Charles - Rogalski, Marek - Péneloux, André, A new ebulliometric technique. Vapour-liquid equilibria in the binary systems ethanol-n-heptane and ethanol-n-nonane, Fluid Phase Equilibria. 8 (1982) 55-73. doi:10.1016/0378-3812(82)80005-8
T / K = | 343.17
P / bar | x₁ | y₁
0.83873 | 0.0976 | 0.5344
0.8443 | 0.1013 | 0.5371
0.88766 | 0.151 | 0.5655
0.89638 | 0.1666 | 0.571
0.91039 | 0.1957 | 0.5807
0.92368 | 0.2344 | 0.5898
0.92944 | 0.2547 | 0.5943
0.93932 | 0.3003 | 0.6018
0.94147 | 0.3161 | 0.6043
0.94634 | 0.3419 | 0.6078
0.94674 | 0.3483 | 0.6089
0.9552 | 0.4248 | 0.6173
0.95611 | 0.4303 | 0.6182
0.95904 | 0.4698 | 0.6227
0.95985 | 0.4904 | 0.6241
0.96068 | 0.5046 | 0.6264
0.96177 | 0.5288 | 0.6282
0.96213 | 0.5356 | 0.6298
0.96327 | 0.5671 | 0.6326
0.965 | 0.6116 | 0.6381
0.96425 | 0.6524 | 0.6436
0.96275 | 0.7116 | 0.6542
0.96069 | 0.742 | 0.6613
0.95541 | 0.7835 | 0.6735
0.94982 | 0.8101 | 0.6833
0.94183 | 0.8403 | 0.6985
0.92092 | 0.8815 | 0.7267
0.88247 | 0.9259 | 0.7767
0.80827 | 0.971 | 0.8742
0.79088 | 0.9788 | 0.9001
0.75165 | 0.9922 | 0.9569
0.74221 | 0.995 | 0.9713
0.73507 | 0.9968 | 0.9812
Seo, Jungha - Lee, Jongcheon - Kim, Hwayong, Measurement and Correlation of Vapor−Liquid Equilibria for the 2-Propanol + n-Hexane System near the Critical Region, Journal of Chemical & Engineering Data. 48 (2003) 856-859. doi:10.1021/je025604s
T / K = | 483.15
P / bar | x₁ | y₁
17.2 | 0.104 | 0.207
22.39 | 0.215 | 0.356
25.99 | 0.315 | 0.454
30.8 | 0.467 | 0.589
34.21 | 0.618 | 0.686
35.72 | 0.735 | 0.773
36.47 | 0.822 | 0.825
36.77 | 0.867 | 0.867 | AZEO
36.55 | 0.949 | 0.941
Seo, Jungha - Lee, Jongcheon - Kim, Hwayong, Measurement and Correlation of Vapor−Liquid Equilibria for the 2-Propanol + n-Hexane System near the Critical Region, Journal of Chemical & Engineering Data. 48 (2003) 856-859. doi:10.1021/je025604s
T / K = | 508.15
P / bar | x₁ | y₁
26.17 | 0.141 | 0.247
34.21 | 0.287 | 0.409
38.71 | 0.379 | 0.476
40.83 | 0.422 | 0.508
43.84 | 0.5 | 0.535
44.64 | 0.525 | 0.538
44.8 | 0.529 | 0.529 | CRIT
56.58 | 0.915 | 0.915 | CRIT
56.55 | 0.919 | 0.916
56.49 | 0.927 | 0.924
56.1 | 0.973 | 0.97
Seo, Jungha - Lee, Jongcheon - Kim, Hwayong, Measurement and Correlation of Vapor−Liquid Equilibria for the 2-Propanol + n-Hexane System near the Critical Region, Journal of Chemical & Engineering Data. 48 (2003) 856-859. doi:10.1021/je025604s
T / K = | 523.15
P / bar | x₁ | y₁
27.95 | 0.09 | 0.148
34.9 | 0.202 | 0.27
37.72 | 0.279 | 0.279 | CRIT
--------------------------------------------
Isobaric phase equilibrium data
--------------------------------------------
Van Ness, Hendrick C. - Soczek, C. A. - Kochar, Nand K., Thermodynamic excess properties for ethanol-n-heptane, Journal of Chemical & Engineering Data. 12 (1967) 346-351. doi:10.1021/je60034a015
P / bar = | 1.0133
T / K | x₁ | y₁
365.22 | 0.01 | 0.1669
358.19 | 0.025 | 0.3371
351.96 | 0.05 | 0.4667
349.45 | 0.075 | 0.511
348.16 | 0.1 | 0.5396
345.77 | 0.2 | 0.5853
344.99 | 0.3 | 0.6029
344.64 | 0.4 | 0.614
344.43 | 0.5 | 0.625
344.37 | 0.6 | 0.6302
344.4 | 0.7 | 0.6495
344.72 | 0.8 | 0.6834
345.8 | 0.9 | 0.7449
347.46 | 0.95 | 0.8214
348.93 | 0.975 | 0.8869
Kao, Chien-Ping Chai - Miller, Ralph N. - Sturgis, James F., Double Azeotropy in Binary Mixtures 1,1,1,2,3,4,4,5,5,5-Decafluoropentane + Tetrahydrofuran, Journal of Chemical & Engineering Data. 46 (2001) 229-233. doi:10.1021/je000212b
P / bar = | 5.068
T / K | x₁ | y₁
428.16 | 0.0258 | 0.1679
421.91 | 0.0557 | 0.2715
417.7 | 0.0724 | 0.3349
408.72 | 0.1235 | 0.4695
400.8 | 0.2103 | 0.5773
396.65 | 0.3343 | 0.6373
394.58 | 0.464 | 0.6717
394.27 | 0.5285 | 0.693
393.72 | 0.6612 | 0.7201
393.53 | 0.7139 | 0.7363
393.56 | 0.7818 | 0.7601
394.93 | 0.9202 | 0.8568
395.83 | 0.9488 | 0.8978
398.09 | 0.9906 | 0.9783
Kao, Chien-Ping Chai - Miller, Ralph N. - Sturgis, James F., Double Azeotropy in Binary Mixtures 1,1,1,2,3,4,4,5,5,5-Decafluoropentane + Tetrahydrofuran, Journal of Chemical & Engineering Data. 46 (2001) 229-233. doi:10.1021/je000212b
P / bar = | 7.093
T / K | x₁ | y₁
424.66 | 0.1348 | 0.4599
417.16 | 0.196 | 0.5599
414.06 | 0.2402 | 0.604
409.33 | 0.3596 | 0.6585
408.46 | 0.4136 | 0.6782
406.66 | 0.5668 | 0.7099
406.35 | 0.6108 | 0.7216
405.97 | 0.7262 | 0.7512
406.03 | 0.8311 | 0.7982
407.46 | 0.9288 | 0.88
Kao, Chien-Ping Chai - Miller, Ralph N. - Sturgis, James F., Double Azeotropy in Binary Mixtures 1,1,1,2,3,4,4,5,5,5-Decafluoropentane + Tetrahydrofuran, Journal of Chemical & Engineering Data. 46 (2001) 229-233. doi:10.1021/je000212b
P / bar = | 8.106
T / K | x₁ | y₁
452.07 | 0.0314 | 0.1646
442.38 | 0.0751 | 0.3059
433.65 | 0.1292 | 0.4198
426.44 | 0.199 | 0.5288
420.63 | 0.2732 | 0.6012
416.97 | 0.3347 | 0.6499
414.28 | 0.4245 | 0.6815
412.1 | 0.564 | 0.709
411.62 | 0.6369 | 0.7315
411.12 | 0.7528 | 0.7688
411.15 | 0.8084 | 0.7917
411.85 | 0.8992 | 0.8571
412.59 | 0.9356 | 0.894
414.23 | 0.9714 | 0.9464
--------------------------------------------
Enthalpy of mixing
--------------------------------------------
Lietzmann, Andreas - Loewen, Burkhard - Schulz, Siegfried, Excess Molar Enthalpies of Propanone + Heptane, Propanone + Ethanol, Ethanol + Heptane, and 2-Propanol + Water at 283.15, 298.15, 323.15, 343.15, and 363.15 K, Journal of Chemical & Engineering Data. 39 (1994) 785-788. doi:10.1021/je00016a033
T / K = | 283.15
P / bar = | 4
hᴹ / J.mol⁻¹ | z₁
225.5 | 0.053
289.6 | 0.102
351.8 | 0.152
381.6 | 0.193
412.2 | 0.247
433.5 | 0.295
446.8 | 0.353
451.2 | 0.396
453.4 | 0.444
456.2 | 0.501
434.3 | 0.556
420.6 | 0.613
410.3 | 0.653
386 | 0.701
364.8 | 0.753
321.9 | 0.807
275.9 | 0.852
212.9 | 0.9
122.4 | 0.95
Grosse-Wortmann, H. - Jost, W. - Wagner, H. Gg., Kalorimetrische Messungen am System Äthanol - Cyclohexan - n-Heptan, Zeitschrift für Physikalische Chemie. 49 (1966) 74-93. doi:10.1524/zpch.1966.49.1_2.074
T / K = | 293.15
P / bar = | UNKNOWN (1.0132)
hᴹ / J.mol⁻¹ | x₁
408.96 | 0.1085
532.68 | 0.2619
557.7 | 0.3301
553.46 | 0.4932
457.35 | 0.702
van Ness, H.C. - Abbott, M.M., Excess enthalpy. Ethanol (ethyl alcohol)​-​n-​hexane system, Int. Data Ser. Sel. Data Mixtures Ser. A. 1976 (1976)
T / K = | 303.15
P / bar = | 2.1
hᴹ / J.mol⁻¹ | z₁
186.4 | 0.0102
225.6 | 0.0141
267.6 | 0.0199
312.4 | 0.0281
398.4 | 0.053
478.7 | 0.0894
547.5 | 0.1351
603 | 0.1882
639.6 | 0.2409
663.4 | 0.2974
674.2 | 0.3615
672.1 | 0.4243
659.7 | 0.4807
638.7 | 0.5373
613.9 | 0.5858
565.8 | 0.6562
443.7 | 0.7779
348.1 | 0.8468
253.4 | 0.8998
131.6 | 0.954
25.6 | 0.9916
Mier, W. - Oswald, G. - Tusel-Langer, E. - Lichtenthaler, R.N., Excess Enthalpy HE of Binary Mixtures Containing Alkanes, Ethanol and Ethyl-Tert. Butyl Ether (ETBE), Berichte der Bunsengesellschaft für physikalische Chemie. 99 (1995) 1123-1130. doi:10.1002/bbpc.199500043
T / K = | 313.15
P / bar = | UNKNOWN (1.0132)
hᴹ / J.mol⁻¹ | x₁
404 | 0.041
650 | 0.117
772 | 0.219
828 | 0.307
833 | 0.386
809 | 0.456
788 | 0.518
685 | 0.626
585 | 0.715
485 | 0.79
433 | 0.823
171 | 0.946
Lietzmann, Andreas - Loewen, Burkhard - Schulz, Siegfried, Excess Molar Enthalpies of Propanone + Heptane, Propanone + Ethanol, Ethanol + Heptane, and 2-Propanol + Water at 283.15, 298.15, 323.15, 343.15, and 363.15 K, Journal of Chemical & Engineering Data. 39 (1994) 785-788. doi:10.1021/je00016a033
T / K = | 323.15
P / bar = | 4
hᴹ / J.mol⁻¹ | z₁
803.7 | 0.102
884.4 | 0.152
933.8 | 0.193
993.6 | 0.247
1005.9 | 0.295
1021.4 | 0.353
1017.7 | 0.396
1001.5 | 0.444
959 | 0.501
914.6 | 0.556
855.8 | 0.613
799.7 | 0.653
734.7 | 0.701
665.2 | 0.753
560.2 | 0.807
455.1 | 0.852
327.3 | 0.9
Lietzmann, Andreas - Loewen, Burkhard - Schulz, Siegfried, Excess Molar Enthalpies of Propanone + Heptane, Propanone + Ethanol, Ethanol + Heptane, and 2-Propanol + Water at 283.15, 298.15, 323.15, 343.15, and 363.15 K, Journal of Chemical & Engineering Data. 39 (1994) 785-788. doi:10.1021/je00016a033
T / K = | 343.15
P / bar = | 4
hᴹ / J.mol⁻¹ | z₁
822.7 | 0.048
1141.4 | 0.102
1262.1 | 0.152
1335.5 | 0.193
1423.9 | 0.247
1443.7 | 0.295
1471.2 | 0.353
1453.3 | 0.396
1436.3 | 0.444
1373.4 | 0.501
1314.3 | 0.556
1224.4 | 0.613
1148.1 | 0.653
1050.4 | 0.701
923.5 | 0.753
771.2 | 0.807
624.6 | 0.852
448.8 | 0.9
247 | 0.948
Lietzmann, Andreas - Loewen, Burkhard - Schulz, Siegfried, Excess Molar Enthalpies of Propanone + Heptane, Propanone + Ethanol, Ethanol + Heptane, and 2-Propanol + Water at 283.15, 298.15, 323.15, 343.15, and 363.15 K, Journal of Chemical & Engineering Data. 39 (1994) 785-788. doi:10.1021/je00016a033
T / K = | 363.15
P / bar = | 4
hᴹ / J.mol⁻¹ | z₁
1373.7 | 0.102
1572.8 | 0.152
1676.7 | 0.193
1818.6 | 0.247
1852 | 0.295
1883.9 | 0.353
1882 | 0.396
1843.2 | 0.444
1773.4 | 0.501
1680.6 | 0.556
1565.3 | 0.613
1459.8 | 0.653
1323.2 | 0.701
1174.3 | 0.753
971 | 0.807
779.7 | 0.852
551.7 | 0.9
--------------------------------------------
Heat capacity of mixing
--------------------------------------------
Tanaka, Reiji - Toyama, Satoru - Murakami, Sachio, Heat capacities of {xCnH2n+1OH + (1 − x)C7H16} for n = 1 to 6 at 298.15 K, The Journal of Chemical Thermodynamics. 18 (1986) 63-73. doi:10.1016/0021-9614(86)90044-3
T / K = | 298.15
P / bar = | UNKNOWN (1.0132)
cᴘᴹ / J.mol⁻¹.K⁻¹ | x₁
0.002 | 0.0014
0.007 | 0.0015
0.11 | 0.0033
0.28 | 0.0042
0.57 | 0.0052
1.2 | 0.0067
1.78 | 0.008
2.7 | 0.0103
2.82 | 0.0106
3 | 0.0111
4.14 | 0.0148
4.86 | 0.018
5.05 | 0.0186
5.96 | 0.0246
6.51 | 0.0288
7.87 | 0.0433
8.69 | 0.0568
8.78 | 0.0569
9.11 | 0.0654
10.29 | 0.0968
10.25 | 0.0982
11.27 | 0.1474
11.94 | 0.1975
12.25 | 0.2943
11.85 | 0.3872
9.2 | 0.5963
6.84 | 0.7177
5.46 | 0.7793
2.77 | 0.8901
Iguchi, A., Excess molal specific heat of nonelectrolyte solutions, Kagaku Sochi. 19 (1977) 64-65.
T / K = | 298.15
P / bar = | UNKNOWN (1.0132)
cᴘᴹ / J.mol⁻¹.K⁻¹ | x₁
7.6236 | 0.0418
10.264 | 0.1007
11.708 | 0.1875
12.087 | 0.2997
11.524 | 0.4087
10.542 | 0.5007
9.0465 | 0.6008
7.104 | 0.7036
4.8995 | 0.8027
2.4346 | 0.9021
Mier, W. - Lichtenthaler, R.N. - Roux, A.H. - Grolier, J.-P.E., Excess molar heat capacities CEp,m and excess molar volumes VEm of {x1CH3(CH2)5CH3 + x2CH3C(CH3)2CH2CH(CH3)CH3 + x3CH3C(CH3)2OC2H5 + (1 - x1 - x2 - x3)C2H5OH}(l) I. Binary and quaternary mixtures, The Journal of Chemical Thermodynamics. 26 (1994) 1323-1334. doi:10.1006/jcht.1994.1151
T / K = | 298.15
P / bar = | UNKNOWN (1.0132)
cᴘᴹ / J.mol⁻¹.K⁻¹ | x₁
7.481 | 0.0409
9.0193 | 0.0657
11.447 | 0.1657
12.057 | 0.2499
11.986 | 0.3365
11.544 | 0.4165
10.55 | 0.5046
9.249 | 0.5933
7.6704 | 0.6811
5.7737 | 0.7697
3.7334 | 0.854
1.4164 | 0.9443
Fortier, Jean-Luc - Benson, George C, Excess heat capacities of binary liquid mixtures determined with a Picker flow calorimeter, The Journal of Chemical Thermodynamics. 8 (1976) 411-423. doi:10.1016/0021-9614(76)90061-6
T / K = | 298.15
P / bar = | UNKNOWN (1.0132)
cᴘᴹ / J.mol⁻¹.K⁻¹ | x₁
5.402 | 0.0216
7.623 | 0.0418
9.06 | 0.0661
10.264 | 0.1007
11.272 | 0.1506
11.709 | 0.1875
12.087 | 0.2997
11.524 | 0.4087
10.542 | 0.5007
9.828 | 0.552
9.047 | 0.6008
8.252 | 0.6453
7.104 | 0.7036
4.899 | 0.8027
2.435 | 0.9021
Klesper, I., Messung der spezifischen Wärmen binärer Flüssigkeitsgemische, Zeitschrift für Physikalische Chemie. 51 (1966) 1-12. doi:10.1524/zpch.1966.51.1_2.001
T / K = | 308.15
P / bar = | UNKNOWN (1.0132)
cᴘᴹ / J.mol⁻¹.K⁻¹ | x₁
6.236 | 0.0508
13.303 | 0.1972
12.471 | 0.5105
5.986 | 0.801
Klesper, I., Messung der spezifischen Wärmen binärer Flüssigkeitsgemische, Zeitschrift für Physikalische Chemie. 51 (1966) 1-12. doi:10.1524/zpch.1966.51.1_2.001
T / K = | 318.15
P / bar = | UNKNOWN (1.0132)
cᴘᴹ / J.mol⁻¹.K⁻¹ | x₁
7.4 | 0.0508
15.88 | 0.1972
15.215 | 0.5105
7.566 | 0.801
Klesper, I., Messung der spezifischen Wärmen binärer Flüssigkeitsgemische, Zeitschrift für Physikalische Chemie. 51 (1966) 1-12. doi:10.1524/zpch.1966.51.1_2.001
T / K = | 328.15
P / bar = | UNKNOWN (1.0132)
cᴘᴹ / J.mol⁻¹.K⁻¹ | x₁
8.647 | 0.0508
18.458 | 0.1972
18.125 | 0.5105
9.229 | 0.801
Klesper, I., Messung der spezifischen Wärmen binärer Flüssigkeitsgemische, Zeitschrift für Physikalische Chemie. 51 (1966) 1-12. doi:10.1524/zpch.1966.51.1_2.001
T / K = | 338.15
P / bar = | UNKNOWN (1.0132)
cᴘᴹ / J.mol⁻¹.K⁻¹ | x₁
9.977 | 0.0508
21.035 | 0.1972
21.202 | 0.5105
11.141 | 0.801
Klesper, I., Messung der spezifischen Wärmen binärer Flüssigkeitsgemische, Zeitschrift für Physikalische Chemie. 51 (1966) 1-12. doi:10.1524/zpch.1966.51.1_2.001
T / K = | 343.15
P / bar = | UNKNOWN (1.0132)
cᴘᴹ / J.mol⁻¹.K⁻¹ | x₁
10.725 | 0.0508
22.282 | 0.1972
22.864 | 0.5105
12.056 | 0.801
--------------------------------------------
Critical point
--------------------------------------------
Soo, Chien-Bin - Théveneau, Pascal - Coquelet, Christophe - Ramjugernath, Deresh - Richon, Dominique, Determination of critical properties of pure and multi-component mixtures using a “dynamic–synthetic” apparatus, The Journal of Supercritical Fluids. 55 (2010) 545-553. doi:10.1016/j.supflu.2010.10.022
T / K | P / bar | x₁
503.82 | 50.5 | 0.7757
504.67 | 47.6 | 0.6768
504.75 | 52.39 | 0.8303
508.59 | 44.95 | 0.5656
509.28 | 57.35 | 0.9348
513.83 | 42.49 | 0.4679
Wang, Lipu - Han, Kewei - Xia, Shuqian - Ma, Peisheng - Yan, Fangyou, Measurement and correlation of critical properties for binary mixtures and ternary mixtures containing gasoline additives, The Journal of Chemical Thermodynamics. 74 (2014) 161-168. doi:10.1016/j.jct.2014.01.025
T / K | P / bar | x₁
504.6 | 48.17 | 0.677
504.8 | 52.6 | 0.8305
507.4 | 56.23 | 0.9136
507.9 | 46.04 | 0.5651
510.6 | 43.91 | 0.4687
514.7 | 42.17 | 0.4018
520 | 39.22 | 0.3
526.2 | 36.08 | 0.2052
532.4 | 32.17 | 0.1014


## 1102_501
Name | ETHANOL | BENZENE
CAS | 64-17-5 | 71-43-2
InChiKey | LFQSCWFLJHTTHZ-UHFFFAOYSA-N | UHOVQNZJYSORNB-UHFFFAOYSA-N
Critical temperature / K | 514 | 562.05
Critical pressure / bar | 61.37 | 48.95
Acentric factor | 0.644 | 0.21
--------------------------------------------
Isothermal phase equilibrium data
--------------------------------------------
Iguchi, A., Vapor-​liquid equilibriums at 25°C for binary systems between alcohols and hydrocarbons, Kagaku Sochi. 20 (1978) 66-68.
T / K = | 298.15
P / bar | x₁ | y₁
0.16052 | 0.1 | 0.249
0.16399 | 0.2 | 0.283
0.16465 | 0.3 | 0.31
0.16465 | 0.309 | 0.309 | AZEO
0.16425 | 0.4 | 0.336
0.16265 | 0.5 | 0.357
0.15972 | 0.6 | 0.38
0.15332 | 0.7 | 0.419
0.14319 | 0.8 | 0.474
0.12372 | 0.9 | 0.583
Smith, Vinson C. - Robinson, Robert Louis, Vapor-Liquid Equilibria at 25°C in the Binary Mixtures Formed by Hexane, Benzene, and Ethanol, Journal of Chemical & Engineering Data. 15 (1970) 391-395. doi:10.1021/je60046a005
T / K = | 298.15
P / bar | x₁ | y₁
0.16159 | 0.1 | 0.26
0.16599 | 0.2 | 0.3
0.16652 | 0.3 | 0.312
0.16585 | 0.4 | 0.328
0.16465 | 0.5 | 0.342
0.16105 | 0.6 | 0.368
0.15425 | 0.7 | 0.406
0.14199 | 0.8 | 0.47
0.11932 | 0.9 | 0.603
Tamir, Abraham - Apelblat, Alexander - Wagner, Moshe, A new device for measuring isothermal vapor - liquid equilibria, Fluid Phase Equilibria. 6 (1981) 237-259. doi:10.1016/0378-3812(81)85007-8
T / K = | 318.15
P / bar | x₁ | y₁
0.35224 | 0.024 | 0.125
0.39503 | 0.094 | 0.265
0.4113 | 0.24 | 0.345
0.4129 | 0.32 | 0.356
0.41343 | 0.373 | 0.373 | AZEO
0.4125 | 0.42 | 0.378
0.40797 | 0.546 | 0.415
0.39623 | 0.665 | 0.451
0.3813 | 0.737 | 0.485
0.33997 | 0.847 | 0.585
0.25571 | 0.976 | 0.91
Zharov, V.T. - Morachevskii, A.G., Liquid-​vapor equilibrium in the ethyl alcohol-​benzene system and the verification of the thermodynamic data, Zh. Prikl. Khim. 36 (1963) 2397-2402.
T / K = | 323.15
P / bar | x₁ | y₁
0.41397 | 0.021 | 0.136
0.4453 | 0.048 | 0.209
0.47463 | 0.085 | 0.273
0.49729 | 0.155 | 0.326
0.50463 | 0.201 | 0.343
0.51129 | 0.5 | 0.421
0.50263 | 0.594 | 0.448
0.48529 | 0.7 | 0.487
0.45463 | 0.801 | 0.557
0.43463 | 0.845 | 0.604
0.3973 | 0.9 | 0.686
0.3533 | 0.949 | 0.8
Fu, H. - Mo, X. - Han, S. - Li, H., Study on Isothermal Vapor-Liquid Equilibrium for Ethanol - Benzene, Chloroform - Benzene and Ethanol - Chloroform Binary Systems, Shiyou Xuebao Shiyou Jiagong. 11 (1995) 87-92.
T / K = | 328.15
P / bar | x₁ | y₁
0.4426 | 0.0013 | 0.0166
0.5597 | 0.0775 | 0.2677
0.6015 | 0.1849 | 0.3449
0.6127 | 0.2731 | 0.361
0.6169 | 0.2897 | 0.3804
0.6202 | 0.4842 | 0.4305
0.6132 | 0.5976 | 0.4529
0.6092 | 0.5997 | 0.4659
0.593 | 0.7 | 0.4954
0.57561 | 0.7624 | 0.5343
0.5583 | 0.808 | 0.5687
0.5146 | 0.8791 | 0.649
0.49031 | 0.9023 | 0.694
0.4668 | 0.9277 | 0.7471
0.41841 | 0.9695 | 0.8608
0.3748 | 0.9973 | 0.9899
0.3737 | 0.9976 | 0.994
Fu, H. - Mo, X. - Han, S. - Li, H., Study on Isothermal Vapor-Liquid Equilibrium for Ethanol - Benzene, Chloroform - Benzene and Ethanol - Chloroform Binary Systems, Shiyou Xuebao Shiyou Jiagong. 11 (1995) 87-92.
T / K = | 333.15
P / bar | x₁ | y₁
0.56961 | 0.0144 | 0.0969
0.6791 | 0.0786 | 0.2712
0.7069 | 0.1144 | 0.31
0.73341 | 0.1866 | 0.3522
0.7469 | 0.2496 | 0.3747
0.7542 | 0.3691 | 0.4032
0.7534 | 0.411 | 0.4114
0.75081 | 0.5105 | 0.4426
0.73201 | 0.6531 | 0.488
0.707 | 0.7401 | 0.5372
0.6871 | 0.7866 | 0.568
0.632 | 0.8697 | 0.66
0.6089 | 0.8986 | 0.696
0.5755 | 0.9272 | 0.7638
0.5577 | 0.9413 | 0.7963
0.49231 | 0.9858 | 0.9387
0.4802 | 0.9927 | 0.9675
Udovenko, V.V. - Fatkulina, L.G., Vapor pressure of three-​component systems. I. The system ethyl alcohol-​1,​2-​dichloroethane-​benzene, Zh. Fiz. Khim. 26 (1952) 719-730.
T / K = | 333.15
P / bar | x₁ | y₁
0.60355 | 0.026 | 0.161
0.69088 | 0.08 | 0.31
0.73821 | 0.185 | 0.375
0.75327 | 0.322 | 0.408
0.75727 | 0.398 | 0.42
0.75754 | 0.423 | 0.423 | AZEO
0.7554 | 0.484 | 0.436
0.75007 | 0.568 | 0.455
0.73154 | 0.68 | 0.49
0.69888 | 0.771 | 0.537
0.64661 | 0.859 | 0.625
0.57542 | 0.929 | 0.747
0.50316 | 0.981 | 0.904
--------------------------------------------
Isobaric phase equilibrium data
--------------------------------------------
Nielsen, R. L. - Weber, J. H., Vapor-Liquid Equilibria at Subatmospheric Pressures. Binary and Ternary Systems Containing Ethyl Alcohol, Benzene, and n-Heptane., Journal of Chemical & Engineering Data. 4 (1959) 145-151. doi:10.1021/je60002a011
P / bar = | 0.24
T / K | x₁ | y₁
306.75 | 0.1 | 0.277
305.95 | 0.2 | 0.314
305.65 | 0.338 | 0.338 | AZEO
305.75 | 0.4 | 0.349
306.05 | 0.5 | 0.37
306.45 | 0.6 | 0.399
307.15 | 0.7 | 0.434
308.65 | 0.8 | 0.5
312.45 | 0.9 | 0.652
Zharov, V.T. - Morachevskii, A.G., Liquid-​vapor equilibrium in the ethyl alcohol-​benzene system and the verification of the thermodynamic data, Zh. Prikl. Khim. 36 (1963) 2397-2402.
P / bar = | 0.5999
T / K | x₁ | y₁
328.15 | 0.155 | 0.334
327.25 | 0.3 | 0.39
327.35 | 0.5 | 0.43
328.55 | 0.7 | 0.507
331.15 | 0.845 | 0.625
Zharov, V.T. - Morachevskii, A.G., Liquid-​vapor equilibrium in the ethyl alcohol-​benzene system and the verification of the thermodynamic data, Zh. Prikl. Khim. 36 (1963) 2397-2402.
P / bar = | 0.7999
T / K | x₁ | y₁
335.85 | 0.155 | 0.345
334.75 | 0.3 | 0.401
334.77 | 0.5 | 0.449
335.85 | 0.7 | 0.526
338.5 | 0.845 | 0.652
Wang, Q. - Chen, G. - Han, S., Study on the Vapor-Liquid Equilibria under Pressure for Binary Systems, Ranliao Huaxue Xuebao. 18 (1990) 185-192.
P / bar = | 1.013
T / K | x₁ | y₁
352.25 | 0.0029 | 0.0256
349.79 | 0.0177 | 0.107
347.31 | 0.044 | 0.1837
343.65 | 0.1061 | 0.2973
341.64 | 0.2124 | 0.372
340.97 | 0.3661 | 0.4252
340.92 | 0.4641 | 0.4511
340.97 | 0.5666 | 0.4836
341.26 | 0.6394 | 0.5091
342.34 | 0.7536 | 0.5753
343.52 | 0.8095 | 0.6216
346.33 | 0.9111 | 0.7555
348.53 | 0.957 | 0.8639
349.42 | 0.9729 | 0.9053
350.76 | 0.9907 | 0.9714
Wang, Q. - Chen, G. - Han, S., Study on the Vapor-Liquid Equilibria under Pressure for Binary Systems, Ranliao Huaxue Xuebao. 18 (1990) 185-192.
P / bar = | 3.025
T / K | x₁ | y₁
389.39 | 0.0256 | 0.0922
386.85 | 0.0495 | 0.1447
383.66 | 0.08 | 0.217
379.53 | 0.1427 | 0.334
375.93 | 0.2845 | 0.4434
375.15 | 0.3501 | 0.4747
374.56 | 0.4434 | 0.5091
374.3 | 0.5551 | 0.5587
374.44 | 0.6312 | 0.5932
375.38 | 0.7686 | 0.6764
--------------------------------------------
Enthalpy of mixing
--------------------------------------------
Cen, P. - Zhu, Z., The Measurement of Mixing Heat and the Prediction of Vapor-Liquid Equilibrium Data for Hydrocarbon - Alcohol Systems, Huagong Xuebao. 35 (1984) 51-65.
T / K = | 283.15
P / bar = | UNKNOWN (1.0132)
hᴹ / J.mol⁻¹ | x₁
387.7 | 0.0616
499.7 | 0.1304
569.5 | 0.2006
602.6 | 0.2629
609.7 | 0.3225
600.6 | 0.3794
570.2 | 0.4361
525.9 | 0.5033
482.2 | 0.5688
426.3 | 0.6319
366.2 | 0.69
307.3 | 0.746
254.5 | 0.7862
210.3 | 0.835
163 | 0.8625
75.4 | 0.9356
Stokes, R.H. - Burfitt, Carol, Enthalpies of dilution and transfer of ethanol in non-polar solvents, The Journal of Chemical Thermodynamics. 5 (1973) 623-631. doi:10.1016/S0021-9614(73)80003-5
T / K = | 283.15
P / bar = | UNKNOWN (1.0132)
hᴹ / J.mol⁻¹ | x₁
5.401 | 0.0003
10.703 | 0.0007
15.77 | 0.001
20.836 | 0.0013
25.704 | 0.0017
30.53 | 0.002
39.806 | 0.0026
48.708 | 0.0032
57.201 | 0.0038
65.293 | 0.0043
80.59 | 0.0054
94.552 | 0.0064
107.25 | 0.0074
115.81 | 0.0082
119.13 | 0.0083
129.78 | 0.0091
189.33 | 0.0146
241.8 | 0.0204
310.09 | 0.0304
361.92 | 0.0402
Cen, P. - Zhu, Z., The Measurement of Mixing Heat and the Prediction of Vapor-Liquid Equilibrium Data for Hydrocarbon - Alcohol Systems, Huagong Xuebao. 35 (1984) 51-65.
T / K = | 288.15
P / bar = | UNKNOWN (1.0132)
hᴹ / J.mol⁻¹ | x₁
427.8 | 0.0616
572.8 | 0.1304
650.7 | 0.2006
693.1 | 0.2629
706.6 | 0.3225
701.7 | 0.3794
661 | 0.4361
606.1 | 0.5033
556.1 | 0.5688
490.4 | 0.6319
422.6 | 0.69
349.6 | 0.746
295.4 | 0.7862
238.1 | 0.835
193.2 | 0.8625
89.1 | 0.9356
Zhao, J. - Dai, M., Studies on Thermodynamic Properties of Binary Systems containing Alcohols. I. Excess Enthalpies of C1 to C5 Normal Alcohols + Benzene, Wuli Huaxue Xuebao. 2 (1986) 141-145.
T / K = | 298.15
P / bar = | 1.0132
hᴹ / J.mol⁻¹ | z₁
703.5 | 0.0889
773.5 | 0.1144
851.4 | 0.163
875.9 | 0.1869
887 | 0.2103
900.7 | 0.256
901.4 | 0.2782
901.4 | 0.3001
897.7 | 0.3217
883.7 | 0.3637
857.9 | 0.4044
831.9 | 0.4438
782.4 | 0.5006
728.1 | 0.5549
664.5 | 0.6068
598.1 | 0.6565
526.7 | 0.7041
459.4 | 0.7497
389.2 | 0.7935
320.5 | 0.8355
250.2 | 0.8759
179.6 | 0.9148
Yan, Wei-Dong - Lin, Rui-Sen - Yen, Wen-Hsing, Excess enthalpies of seven binary liquid systems, Thermochimica Acta. 169 (1990) 171-184. doi:10.1016/0040-6031(90)80143-M
T / K = | 303.15
P / bar = | UNKNOWN (1.0132)
hᴹ / J.mol⁻¹ | x₁
228.85 | 0.011
641.2 | 0.0793
841.36 | 0.1618
906.66 | 0.2349
927.63 | 0.2961
919.71 | 0.3483
900.44 | 0.3954
875.32 | 0.4339
847.22 | 0.4677
702.66 | 0.6089
684.4 | 0.6213
654.28 | 0.6406
621.34 | 0.6606
579.55 | 0.6845
546.6 | 0.7058
502.31 | 0.7307
454.93 | 0.7576
402.34 | 0.786
347.07 | 0.8155
280.57 | 0.8501
214.27 | 0.884
144.04 | 0.9214
60.77 | 0.965
Missopolinou, Doukeni - Tsivintzelis, Ioannis - Panayiotou, Costas, Excess enthalpies of binary mixtures of 2-ethoxyethanol with four hydrocarbons at 298.15, 308.15, and 318.15K, Fluid Phase Equilibria. 245 (2006) 89-101. doi:10.1016/j.fluid.2006.04.016
T / K = | 308.15
P / bar = | UNKNOWN (1.0132)
hᴹ / J.mol⁻¹ | x₁
585.2 | 0.064
771.4 | 0.1049
843.6 | 0.1248
868.2 | 0.1542
959.1 | 0.1828
1003.1 | 0.2381
1013.8 | 0.2908
1021.8 | 0.3413
1001.9 | 0.3895
958.2 | 0.4357
960.4 | 0.4357
958.1 | 0.4506
931.6 | 0.4799
871.7 | 0.5224
833.2 | 0.5631
769.3 | 0.6023
640.8 | 0.6761
519.7 | 0.7447
396 | 0.8084
277.1 | 0.8678
Stokes, R.H. - Burfitt, Carol, Enthalpies of dilution and transfer of ethanol in non-polar solvents, The Journal of Chemical Thermodynamics. 5 (1973) 623-631. doi:10.1016/S0021-9614(73)80003-5
T / K = | 318.15
P / bar = | UNKNOWN (1.0132)
hᴹ / J.mol⁻¹ | x₁
6.418 | 0.0004
11.729 | 0.0008
17.018 | 0.0011
22.121 | 0.0014
27.045 | 0.0017
31.946 | 0.0021
42.272 | 0.0027
51.397 | 0.0033
68.683 | 0.0045
84.871 | 0.0056
99.795 | 0.0066
113.74 | 0.0075
124.51 | 0.0082
126.81 | 0.0084
139.01 | 0.0093
209.91 | 0.0144
288.14 | 0.0205
402.54 | 0.0306
496.62 | 0.0404
Missopolinou, Doukeni - Tsivintzelis, Ioannis - Panayiotou, Costas, Excess enthalpies of binary mixtures of 2-ethoxyethanol with four hydrocarbons at 298.15, 308.15, and 318.15K, Fluid Phase Equilibria. 245 (2006) 89-101. doi:10.1016/j.fluid.2006.04.016
T / K = | 318.15
P / bar = | UNKNOWN (1.0132)
hᴹ / J.mol⁻¹ | x₁
628.5 | 0.064
932.7 | 0.1248
1077.9 | 0.1828
1134.6 | 0.2381
1176.6 | 0.2908
1174.2 | 0.3413
1160.3 | 0.3895
1080.9 | 0.4799
967.4 | 0.5631
902.5 | 0.6023
771.9 | 0.6761
629.6 | 0.7447
484.1 | 0.8084
337.7 | 0.8678
185.2 | 0.9233
--------------------------------------------
Heat capacity of mixing
--------------------------------------------
Perrakis, N., The physical properties of liquid double mixtures in the neighborhood of the critical state of miscibility, J. Chim. Phys. 22 (1925) 280-305.
T / K = | 293.15
P / bar = | UNKNOWN (1.0132)
cᴘᴹ / J.mol⁻¹.K⁻¹ | x₁
12.284 | 0.1759
12.899 | 0.2977
12.503 | 0.4222
11.342 | 0.5229
9.0002 | 0.6409
7.601 | 0.7178
6.0395 | 0.7982
4.1973 | 0.8755
3.9169 | 0.9097
Tanaka, Reiji - Toyama, Satoru, Excess Molar Volumes and Excess Molar Heat Capacities for Binary Mixtures of (Ethanol + Benzene, or Toluene, or o-Xylene, or Chlorobenzene) at a Temperature of 298.15 K, Journal of Chemical & Engineering Data. 42 (1997) 871-874. doi:10.1021/je9700479
T / K = | 298.15
P / bar = | UNKNOWN (1.0132)
cᴘᴹ / J.mol⁻¹.K⁻¹ | x₁
0.0083 | 0.0021
0.0039 | 0.0041
0.0856 | 0.006
0.141 | 0.0076
0.2157 | 0.0092
0.362 | 0.0117
1.64 | 0.0233
3.36 | 0.0355
3.95 | 0.04
5.93 | 0.0573
7.59 | 0.0767
9.11 | 0.0996
10.59 | 0.1303
11.53 | 0.1557
13.97 | 0.2903
14.51 | 0.3659
13.8 | 0.4797
12.27 | 0.5826
9.77 | 0.6959
7.17 | 0.7891
3.6 | 0.8988
--------------------------------------------
Critical point
--------------------------------------------
Skaates, J.M. - Kay, W.B., The phase relations of binary systems that form azeotropes, Chemical Engineering Science. 19 (1964) 431-444. doi:10.1016/0009-2509(64)85070-3
T / K | P / bar | x₁
514.03 | 61.163 | 0.986
514.31 | 60.943 | 0.941
514.86 | 60.736 | 0.89
519.55 | 59.929 | 0.6932
528.71 | 58.833 | 0.4954
540.46 | 56.489 | 0.3025
553.13 | 52.731 | 0.125


## 1102_1051
Name | ETHANOL | ACETONE
CAS | 64-17-5 | 67-64-1
InChiKey | LFQSCWFLJHTTHZ-UHFFFAOYSA-N | CSCPPACGZOOCGX-UHFFFAOYSA-N
Critical temperature / K | 514 | 508.2
Critical pressure / bar | 61.37 | 47.01
Acentric factor | 0.644 | 0.307
--------------------------------------------
Isothermal phase equilibrium data
--------------------------------------------
Vinichenko, I.G. - Susarev, M.P., Study and calculation of the liquid-​vapor equilibrium in the acetone-​ethanol-​hexane system, J. Appl. Chem. USSR. 39 (1966) 1475-1478.
T / K = | 328.15
P / bar | x₁ | y₁
0.46023 | 0.938 | 0.783
0.52489 | 0.875 | 0.661
0.62355 | 0.75 | 0.496
0.71727 | 0.625 | 0.381
0.7746 | 0.5 | 0.288
0.8418 | 0.375 | 0.209
0.89206 | 0.25 | 0.147
0.93686 | 0.125 | 0.072
Lee, M.-J - Hu, C.-H, Isothermal vapor-liquid equilibria for mixtures of ethanol, acetone, and diisopropyl ether, Fluid Phase Equilibria. 109 (1995) 83-98. doi:10.1016/0378-3812(95)02705-J
T / K = | 344.19
P / bar | x₁ | y₁
0.946 | 0.905 | 0.744
1.063 | 0.809 | 0.589
1.188 | 0.707 | 0.476
1.3 | 0.612 | 0.397
1.381 | 0.511 | 0.327
1.441 | 0.408 | 0.263
1.504 | 0.305 | 0.203
1.57 | 0.205 | 0.146
1.614 | 0.11 | 0.083
Lee, M.-J - Hu, C.-H, Isothermal vapor-liquid equilibria for mixtures of ethanol, acetone, and diisopropyl ether, Fluid Phase Equilibria. 109 (1995) 83-98. doi:10.1016/0378-3812(95)02705-J
T / K = | 353.18
P / bar | x₁ | y₁
1.312 | 0.9056 | 0.765
1.475 | 0.81 | 0.616
1.614 | 0.708 | 0.503
1.75 | 0.613 | 0.423
1.847 | 0.511 | 0.349
1.909 | 0.409 | 0.285
2.006 | 0.305 | 0.218
2.063 | 0.204 | 0.155
2.118 | 0.11 | 0.087
Lee, M.-J - Hu, C.-H, Isothermal vapor-liquid equilibria for mixtures of ethanol, acetone, and diisopropyl ether, Fluid Phase Equilibria. 109 (1995) 83-98. doi:10.1016/0378-3812(95)02705-J
T / K = | 363.19
P / bar | x₁ | y₁
1.943 | 0.9058 | 0.754
2.179 | 0.81 | 0.626
2.329 | 0.708 | 0.534
2.446 | 0.613 | 0.463
2.55 | 0.511 | 0.391
2.652 | 0.409 | 0.32
2.728 | 0.305 | 0.247
2.785 | 0.205 | 0.172
2.829 | 0.111 | 0.098
Campbell, Scott W. - Wilsak, Richard A. - Thodos, George, Vapor-liquid equilibrium measurements for the ethanol-acetone system at 372.7, 397.7, and 422.6 K, Journal of Chemical & Engineering Data. 32 (1987) 357-362. doi:10.1021/je00049a021
T / K = | 372.7
P / bar | x₁ | y₁
2.586 | 0.884 | 0.773
2.772 | 0.796 | 0.669
2.975 | 0.699 | 0.564
3.158 | 0.585 | 0.465
3.327 | 0.47 | 0.377
3.451 | 0.355 | 0.282
3.547 | 0.239 | 0.198
3.613 | 0.129 | 0.115
3.64 | 0.076 | 0.066
Campbell, Scott W. - Wilsak, Richard A. - Thodos, George, Vapor-liquid equilibrium measurements for the ethanol-acetone system at 372.7, 397.7, and 422.6 K, Journal of Chemical & Engineering Data. 32 (1987) 357-362. doi:10.1021/je00049a021
T / K = | 397.7
P / bar | x₁ | y₁
5.219 | 0.922 | 0.877
5.574 | 0.83 | 0.744
5.898 | 0.718 | 0.616
6.123 | 0.6 | 0.536
6.302 | 0.509 | 0.454
6.405 | 0.453 | 0.395
6.529 | 0.342 | 0.305
6.615 | 0.233 | 0.211
6.664 | 0.144 | 0.13
6.681 | 0.076 | 0.069
6.688 | 0.03 | 0.03 | AZEO
6.66 | 0.021 | 0.023
Campbell, Scott W. - Wilsak, Richard A. - Thodos, George, Vapor-liquid equilibrium measurements for the ethanol-acetone system at 372.7, 397.7, and 422.6 K, Journal of Chemical & Engineering Data. 32 (1987) 357-362. doi:10.1021/je00049a021
T / K = | 422.6
P / bar | x₁ | y₁
10.008 | 0.924 | 0.891
10.47 | 0.801 | 0.758
10.752 | 0.696 | 0.659
11.021 | 0.587 | 0.553
11.194 | 0.476 | 0.449
11.3 | 0.376 | 0.361
11.342 | 0.271 | 0.264
11.362 | 0.19 | 0.19 | AZEO
11.352 | 0.176 | 0.177
11.318 | 0.109 | 0.116
--------------------------------------------
Isobaric phase equilibrium data
--------------------------------------------
Ku, Hsu-Chen - Tu, Chein-Hsiun, Isobaric vapor–liquid equilibria for mixtures of acetone, ethanol, and 2,2,4-trimethylpentane at 101.3kPa, Fluid Phase Equilibria. 231 (2005) 99-108. doi:10.1016/j.fluid.2005.01.007
P / bar = | 1.013
T / K | x₁ | y₁
348.91 | 0.956 | 0.871
346.65 | 0.915 | 0.768
344.53 | 0.868 | 0.675
342.69 | 0.825 | 0.597
341.17 | 0.773 | 0.537
339.81 | 0.724 | 0.483
338.39 | 0.672 | 0.429
337.32 | 0.62 | 0.391
336.24 | 0.567 | 0.349
335.37 | 0.519 | 0.315
334.51 | 0.462 | 0.281
333.78 | 0.414 | 0.251
333.06 | 0.361 | 0.223
332.43 | 0.312 | 0.197
331.81 | 0.255 | 0.165
331.2 | 0.204 | 0.133
330.66 | 0.151 | 0.102
330.17 | 0.099 | 0.071
329.69 | 0.049 | 0.035
--------------------------------------------
Enthalpy of mixing
--------------------------------------------
Lietzmann, Andreas - Loewen, Burkhard - Schulz, Siegfried, Excess Molar Enthalpies of Propanone + Heptane, Propanone + Ethanol, Ethanol + Heptane, and 2-Propanol + Water at 283.15, 298.15, 323.15, 343.15, and 363.15 K, Journal of Chemical & Engineering Data. 39 (1994) 785-788. doi:10.1021/je00016a033
T / K = | 283.15
P / bar = | 4
hᴹ / J.mol⁻¹ | z₁
198.1 | 0.95
376.3 | 0.898
525.4 | 0.85
667 | 0.797
782.5 | 0.746
872.7 | 0.694
938.2 | 0.647
999 | 0.592
1038.7 | 0.541
1043.7 | 0.49
1040.7 | 0.443
1019.6 | 0.397
975.7 | 0.344
910.4 | 0.295
835.4 | 0.253
702.2 | 0.195
586.6 | 0.152
401.2 | 0.095
225.3 | 0.05
Lietzmann, Andreas - Loewen, Burkhard - Schulz, Siegfried, Excess Molar Enthalpies of Propanone + Heptane, Propanone + Ethanol, Ethanol + Heptane, and 2-Propanol + Water at 283.15, 298.15, 323.15, 343.15, and 363.15 K, Journal of Chemical & Engineering Data. 39 (1994) 785-788. doi:10.1021/je00016a033
T / K = | 298.15
P / bar = | 4
hᴹ / J.mol⁻¹ | z₁
210.3 | 0.95
396.4 | 0.898
561.1 | 0.85
712 | 0.797
826.9 | 0.746
926 | 0.694
995.7 | 0.647
1052.2 | 0.592
1096.8 | 0.541
1101.3 | 0.49
1095.5 | 0.443
1069.5 | 0.397
1020.3 | 0.344
945.3 | 0.295
860.2 | 0.253
712.7 | 0.195
582.9 | 0.152
385 | 0.095
213.2 | 0.05
Shen, S. - Wang, Y. - Shi, J., Determination of Excess Enthalpies and the Prediction of Vapor - Liquid Equilibria for Some Ketone Alcohol Systems, Gaoxiao Huaxue Gongcheng Xuebao. 4 (1990) 1-7.
T / K = | 308.16
P / bar = | UNKNOWN (1.0132)
hᴹ / J.mol⁻¹ | x₁
313.7 | 0.9303
625.6 | 0.8525
772.3 | 0.8085
991.4 | 0.7249
1114.2 | 0.6426
1151.2 | 0.5994
1181.6 | 0.5418
1173.1 | 0.4361
1068 | 0.3296
827 | 0.2067
450.1 | 0.0983
346.5 | 0.0743
Lietzmann, Andreas - Loewen, Burkhard - Schulz, Siegfried, Excess Molar Enthalpies of Propanone + Heptane, Propanone + Ethanol, Ethanol + Heptane, and 2-Propanol + Water at 283.15, 298.15, 323.15, 343.15, and 363.15 K, Journal of Chemical & Engineering Data. 39 (1994) 785-788. doi:10.1021/je00016a033
T / K = | 323.15
P / bar = | 4
hᴹ / J.mol⁻¹ | z₁
479.1 | 0.898
666.4 | 0.85
834.5 | 0.797
976.6 | 0.746
1076.7 | 0.694
1160.3 | 0.647
1223.4 | 0.592
1269.2 | 0.541
1269.1 | 0.49
1256 | 0.443
1219 | 0.397
1161.2 | 0.344
1069.7 | 0.295
972.7 | 0.253
806 | 0.195
662.6 | 0.152
439.2 | 0.095
Lien, Pei-Jung - Lin, Ho-mu - Lee, Ming-Jer, Excess Molar Enthalpies for Binary Mixtures of Ethanol + Acetone, + Octane, + Cyclohexane and 1-Propanol + Acetone, + Octane, + Heptane at 323.15 K, Journal of Chemical & Engineering Data. 48 (2003) 359-361. doi:10.1021/je020149l
T / K = | 323.15
P / bar = | 1.0132
hᴹ / J.mol⁻¹ | z₁
255 | 0.05
483 | 0.102
652 | 0.15
805 | 0.2
928 | 0.252
1018 | 0.3
1085 | 0.352
1124 | 0.4
1144 | 0.452
1139 | 0.501
1109 | 0.551
1066 | 0.6
1005 | 0.65
919 | 0.702
818 | 0.752
701 | 0.8
560 | 0.85
392 | 0.901
211 | 0.95
Lietzmann, Andreas - Loewen, Burkhard - Schulz, Siegfried, Excess Molar Enthalpies of Propanone + Heptane, Propanone + Ethanol, Ethanol + Heptane, and 2-Propanol + Water at 283.15, 298.15, 323.15, 343.15, and 363.15 K, Journal of Chemical & Engineering Data. 39 (1994) 785-788. doi:10.1021/je00016a033
T / K = | 343.15
P / bar = | 4
hᴹ / J.mol⁻¹ | z₁
496.4 | 0.898
686.1 | 0.85
862 | 0.797
1010.5 | 0.746
1114.1 | 0.694
1199.5 | 0.647
1262.5 | 0.592
1309.3 | 0.541
1309.4 | 0.49
1283.6 | 0.443
1242.6 | 0.397
1172.7 | 0.344
1073.9 | 0.295
964.1 | 0.253
791.2 | 0.195
653.2 | 0.152
426.2 | 0.095
Lietzmann, Andreas - Loewen, Burkhard - Schulz, Siegfried, Excess Molar Enthalpies of Propanone + Heptane, Propanone + Ethanol, Ethanol + Heptane, and 2-Propanol + Water at 283.15, 298.15, 323.15, 343.15, and 363.15 K, Journal of Chemical & Engineering Data. 39 (1994) 785-788. doi:10.1021/je00016a033
T / K = | 363.15
P / bar = | 4
hᴹ / J.mol⁻¹ | z₁
241.2 | 0.954
491.3 | 0.9
693.4 | 0.849
859.9 | 0.795
978.2 | 0.751
1089.7 | 0.698
1160.9 | 0.65
1209 | 0.598
1226.2 | 0.549
1222.3 | 0.505
1193.1 | 0.452
1144.8 | 0.405
1063.5 | 0.348
973.1 | 0.3
841.6 | 0.243
724.1 | 0.201
568.9 | 0.15
364.4 | 0.091
280.1 | 0.07


## 1102_1052
Name | ETHANOL | METHYL ETHYL KETONE
CAS | 64-17-5 | 78-93-3
InChiKey | LFQSCWFLJHTTHZ-UHFFFAOYSA-N | ZWEHNKRNPOVVGH-UHFFFAOYSA-N
Critical temperature / K | 514 | 535.5
Critical pressure / bar | 61.37 | 41.5
Acentric factor | 0.644 | 0.323
--------------------------------------------
Isothermal phase equilibrium data
--------------------------------------------
Ohta, Tatsuhiko - Koyabu, Jitsuo - Nagata, Isamu, Vapor—liquid equilibria for the ternary Ethanol—2-butanone—benzene system at 298.15 K, Fluid Phase Equilibria. 7 (1981) 65-73. doi:10.1016/0378-3812(81)87006-9
T / K = | 298.15
P / bar | x₁ | y₁
0.1263 | 0.073 | 0.097
0.128 | 0.138 | 0.165
0.1304 | 0.261 | 0.261 | AZEO
0.1305 | 0.273 | 0.268
0.1285 | 0.328 | 0.302
0.1268 | 0.482 | 0.38
0.1257 | 0.505 | 0.398
0.124 | 0.57 | 0.432
0.1188 | 0.659 | 0.486
0.11 | 0.77 | 0.583
0.1047 | 0.839 | 0.658
0.096005 | 0.918 | 0.778
0.092406 | 0.939 | 0.814
Narasigadu, Caleb - Naidoo, Paramespri - Coquelet, Christophe - Richon, Dominique - Ramjugernath, Deresh, Isothermal Vapor–Liquid Equilibrium Data for the Butan-2-one + Methanol or Ethanol Systems Using a Static-Analytic Microcell, Journal of Chemical & Engineering Data. 58 (2013) 1280-1287. doi:10.1021/je400065j
T / K = | 383.3
P / bar | x₁ | y₁
2.716 | 0.111 | 0.187
2.798 | 0.16 | 0.244
2.903 | 0.231 | 0.328
2.979 | 0.29 | 0.393
3.045 | 0.358 | 0.45
3.14 | 0.465 | 0.527
3.218 | 0.645 | 0.67
3.231 | 0.75 | 0.75 | AZEO
3.231 | 0.755 | 0.752
3.22 | 0.858 | 0.842
Narasigadu, Caleb - Naidoo, Paramespri - Coquelet, Christophe - Richon, Dominique - Ramjugernath, Deresh, Isothermal Vapor–Liquid Equilibrium Data for the Butan-2-one + Methanol or Ethanol Systems Using a Static-Analytic Microcell, Journal of Chemical & Engineering Data. 58 (2013) 1280-1287. doi:10.1021/je400065j
T / K = | 398.2
P / bar | x₁ | y₁
4.056 | 0.135 | 0.221
4.235 | 0.202 | 0.304
4.339 | 0.244 | 0.358
4.574 | 0.358 | 0.47
4.833 | 0.537 | 0.607
4.884 | 0.588 | 0.651
4.993 | 0.749 | 0.768
5.014 | 0.84 | 0.84 | AZEO
5.014 | 0.842 | 0.843
Narasigadu, Caleb - Naidoo, Paramespri - Coquelet, Christophe - Richon, Dominique - Ramjugernath, Deresh, Isothermal Vapor–Liquid Equilibrium Data for the Butan-2-one + Methanol or Ethanol Systems Using a Static-Analytic Microcell, Journal of Chemical & Engineering Data. 58 (2013) 1280-1287. doi:10.1021/je400065j
T / K = | 413.2
P / bar | x₁ | y₁
5.726 | 0.122 | 0.207
6.077 | 0.208 | 0.32
6.395 | 0.295 | 0.419
6.627 | 0.37 | 0.491
6.957 | 0.492 | 0.592
7.102 | 0.554 | 0.64
7.267 | 0.641 | 0.703
7.407 | 0.718 | 0.759
7.538 | 0.835 | 0.843
7.569 | 0.9 | 0.903
7.587 | 0.916 | 0.919
7.587 | 0.92 | 0.92 | AZEO
--------------------------------------------
Isobaric phase equilibrium data
--------------------------------------------
Martínez, Nelson F. - Lladosa, Estela - Burguet, MaCruz - Montón, Juan B., Isobaric vapour–liquid equilibria for binary systems of 2-butanone with ethanol, 1-propanol, and 2-propanol at 20 and 101.3 kPa, Fluid Phase Equilibria. 270 (2008) 62-68. doi:10.1016/j.fluid.2008.06.004
P / bar = | 0.2
T / K | x₁ | y₁
308.94 | 0.036 | 0.062
308.41 | 0.092 | 0.132
308 | 0.147 | 0.187
307.87 | 0.207 | 0.234
307.73 | 0.263 | 0.274
307.6 | 0.292 | 0.292 | AZEO
307.64 | 0.322 | 0.311
307.7 | 0.372 | 0.342
307.82 | 0.427 | 0.376
308.12 | 0.477 | 0.405
308.29 | 0.528 | 0.436
308.5 | 0.579 | 0.467
308.82 | 0.63 | 0.499
309.23 | 0.68 | 0.538
309.69 | 0.733 | 0.58
310.3 | 0.792 | 0.634
311 | 0.832 | 0.687
311.87 | 0.879 | 0.744
312.87 | 0.922 | 0.809
313.91 | 0.954 | 0.882
Wen, Chao-Cheng - Tu, Chein-Hsiun, Vapor–liquid equilibria for binary and ternary mixtures of ethanol, 2-butanone, and 2,2,4-trimethylpentane at 101.3kPa, Fluid Phase Equilibria. 258 (2007) 131-139. doi:10.1016/j.fluid.2007.06.005
P / bar = | 1.013
T / K | x₁ | y₁
351.69 | 0.036 | 0.06
351 | 0.07 | 0.112
350.36 | 0.106 | 0.161
349.71 | 0.142 | 0.205
348.9 | 0.197 | 0.27
348.32 | 0.258 | 0.332
347.95 | 0.305 | 0.368
347.69 | 0.374 | 0.42
347.55 | 0.432 | 0.454
347.48 | 0.491 | 0.495
347.46 | 0.504 | 0.504 | AZEO
347.5 | 0.543 | 0.534
347.56 | 0.597 | 0.565
347.7 | 0.644 | 0.604
347.91 | 0.695 | 0.642
348.21 | 0.752 | 0.692
348.58 | 0.787 | 0.729
349.06 | 0.842 | 0.781
349.7 | 0.898 | 0.841
350.45 | 0.958 | 0.914
Martínez, Nelson F. - Lladosa, Estela - Burguet, MaCruz - Montón, Juan B., Isobaric vapour–liquid equilibria for binary systems of 2-butanone with ethanol, 1-propanol, and 2-propanol at 20 and 101.3 kPa, Fluid Phase Equilibria. 270 (2008) 62-68. doi:10.1016/j.fluid.2008.06.004
P / bar = | 1.013
T / K | x₁ | y₁
351.34 | 0.04 | 0.083
350.44 | 0.087 | 0.148
349.68 | 0.14 | 0.215
348.99 | 0.199 | 0.266
348.56 | 0.245 | 0.312
348.1 | 0.296 | 0.36
347.87 | 0.345 | 0.396
347.66 | 0.392 | 0.43
347.54 | 0.446 | 0.467
347.5 | 0.501 | 0.506
347.5 | 0.51 | 0.51 | AZEO
347.51 | 0.559 | 0.545
347.58 | 0.608 | 0.582
347.72 | 0.657 | 0.617
347.94 | 0.709 | 0.656
348.29 | 0.764 | 0.7
348.73 | 0.821 | 0.755
349.19 | 0.866 | 0.802
349.78 | 0.912 | 0.859
350.53 | 0.957 | 0.926
--------------------------------------------
Enthalpy of mixing
--------------------------------------------
Chao, Jian-Ping - Dai, Ming, Studies of thermodynamic properties of binary mixtures containing an alcohol, Thermochimica Acta. 179 (1991) 257-264. doi:10.1016/0040-6031(91)80355-M
T / K = | 298.15
P / bar = | UNKNOWN (1.0132)
hᴹ / J.mol⁻¹ | x₁
133.9 | 0.0311
234.5 | 0.0564
321.2 | 0.0814
411.3 | 0.1058
493.2 | 0.13
569.2 | 0.1525
711.2 | 0.1995
808.6 | 0.244
894.2 | 0.287
961.9 | 0.3286
1013.4 | 0.3689
1047.2 | 0.4079
1069.8 | 0.4457
1080.8 | 0.4823
1075.5 | 0.5178
1062.8 | 0.5523
1029.8 | 0.6021
980.5 | 0.6498
911.4 | 0.6955
830.1 | 0.7393
739.5 | 0.7812
630.2 | 0.8218
515.4 | 0.8607
391.9 | 0.8979
262.7 | 0.9341
127.1 | 0.9687
Iñarrea, J - Valero, J - Pérez, P - Gracia, M - Gutiérrez Losa, C, HmE and VmE of some (butanone or dipropylether + an alkanol) mixtures, The Journal of Chemical Thermodynamics. 20 (1988) 193-199. doi:10.1016/0021-9614(88)90154-1
T / K = | 298.15
P / bar = | UNKNOWN (1.0132)
hᴹ / J.mol⁻¹ | x₁
357 | 0.0826
451 | 0.1096
610 | 0.163
782 | 0.234
892 | 0.2987
910 | 0.3141
955 | 0.335
989 | 0.3766
1032 | 0.4509
1012 | 0.5429
985 | 0.5852
893 | 0.6808
734 | 0.7672
569 | 0.8363
420 | 0.8871
342 | 0.9057
Nagata, Isamu - Ohta, Tatsuhiko - Nakagawa, Shigeo, Excess Gibbs Free Energies And Heats Of Mixing For Binary Alcoholic Liquid Mixtures, Journal of Chemical Engineering of Japan. 9 (1976) 276-281. doi:10.1252/jcej.9.276
T / K = | 298.15
P / bar = | UNKNOWN (1.0132)
hᴹ / J.mol⁻¹ | x₁
465.99 | 0.0966
479.39 | 0.1005
504.51 | 0.1074
646.86 | 0.1541
776.65 | 0.2049
787.12 | 0.2083
960.87 | 0.2918
973.01 | 0.2999
1083.1 | 0.4112
1078.5 | 0.4956
1075.6 | 0.4989
999.81 | 0.5994
860.39 | 0.6963
866.67 | 0.7011
859.13 | 0.7033
655.65 | 0.8009
391.88 | 0.8965
Nagata, Isamu - Tago, Osamu - Takahashi, Takeshi, Heats of Mixing for Binary Methyl Ethyl Ketone, Methyl Acetate-Alcohol Systems, Chemical engineering. 34 (1970) 1107-1112,a1. doi:10.1252/kakoronbunshu1953.34.1107
T / K = | 308.15
P / bar = | UNKNOWN (1.0132)
hᴹ / J.mol⁻¹ | x₁
539.5 | 0.1173
820.9 | 0.2171
1029 | 0.3145
1105 | 0.4056
1112 | 0.4558
1125 | 0.5049
1105 | 0.5528
1048 | 0.6127
909.6 | 0.708
683.5 | 0.8076
392 | 0.9047
Iñarrea, J - Valero, J - Pérez, P - Gracia, M - Gutiérrez Losa, C, HmE and VmE of some (butanone or dipropylether + an alkanol) mixtures, The Journal of Chemical Thermodynamics. 20 (1988) 193-199. doi:10.1016/0021-9614(88)90154-1
T / K = | 308.15
P / bar = | UNKNOWN (1.0132)
hᴹ / J.mol⁻¹ | x₁
378 | 0.0825
528 | 0.1232
741 | 0.1912
887 | 0.2604
1076 | 0.4637
1068 | 0.526
1070 | 0.5318
1056 | 0.5567
1041 | 0.583
892 | 0.7089
661 | 0.8065
261 | 0.9381
Pikkarainen, Liisa, Excess enthalpies of binary solvent mixtures of 2-butanone with aliphatic alcohols, Thermochimica Acta. 114 (1987) 239-244. doi:10.1016/0040-6031(87)80044-8
T / K = | 313.15
P / bar = | UNKNOWN (1.0132)
hᴹ / J.mol⁻¹ | x₁
489 | 0.103
589 | 0.1333
877 | 0.2372
975 | 0.2762
1155 | 0.3833
1139 | 0.4356
1120 | 0.5316
1076 | 0.6064
976 | 0.6768
849 | 0.7548
758 | 0.7935
535 | 0.8618
362 | 0.9125
268 | 0.9395


## 1102_1123
Name | ETHANOL | 3-METHYL-1-BUTANOL
CAS | 64-17-5 | 123-51-3
InChiKey | LFQSCWFLJHTTHZ-UHFFFAOYSA-N | PHTQWCKDNZKARW-UHFFFAOYSA-N
Critical temperature / K | 514 | 577.2
Critical pressure / bar | 61.37 | 39.3
Acentric factor | 0.644 | 0.59
--------------------------------------------
Isothermal phase equilibrium data
--------------------------------------------
Udovenko, V.V. - Frid, Ts.B., Heats of vaporization of binary mixtures. II, Zh. Fiz. Khim. 22 (1948) 1135-1145.
T / K = | 323.15
P / bar | x₁ | y₁
0.056662 | 0.1 | 0.628
0.087193 | 0.2 | 0.784
0.11706 | 0.3 | 0.858
0.14572 | 0.4 | 0.9
0.17319 | 0.5 | 0.929
0.19825 | 0.6 | 0.95
0.22411 | 0.7 | 0.966
0.24905 | 0.8 | 0.979
0.27224 | 0.9 | 0.99
Udovenko, V.V. - Frid, Ts.B., Heats of vaporization of binary mixtures. II, Zh. Fiz. Khim. 22 (1948) 1135-1145.
T / K = | 333.15
P / bar | x₁ | y₁
0.094926 | 0.1 | 0.594
0.14372 | 0.2 | 0.761
0.19052 | 0.3 | 0.84
0.23571 | 0.4 | 0.887
0.27744 | 0.5 | 0.92
0.31891 | 0.6 | 0.943
0.35877 | 0.7 | 0.97
0.3965 | 0.8 | 0.976
0.43476 | 0.9 | 0.989
Udovenko, V.V. - Frid, Ts.B., Heats of vaporization of binary mixtures. II, Zh. Fiz. Khim. 22 (1948) 1135-1145.
T / K = | 343.15
P / bar | x₁ | y₁
0.15719 | 0.1 | 0.56
0.23038 | 0.2 | 0.732
0.30198 | 0.3 | 0.818
0.3713 | 0.4 | 0.872
0.43663 | 0.5 | 0.908
0.49876 | 0.6 | 0.934
0.55995 | 0.7 | 0.955
0.61795 | 0.8 | 0.972
0.67554 | 0.9 | 0.987
Udovenko, V.V. - Frid, Ts.B., Heats of vaporization of binary mixtures. II, Zh. Fiz. Khim. 22 (1948) 1135-1145.
T / K = | 353.15
P / bar | x₁ | y₁
0.24665 | 0.1 | 0.526
0.35637 | 0.2 | 0.707
0.46143 | 0.3 | 0.799
0.56142 | 0.4 | 0.856
0.65141 | 0.5 | 0.906
0.74341 | 0.6 | 0.926
0.83353 | 0.7 | 0.949
0.91939 | 0.8 | 0.969
1.0022 | 0.9 | 0.985
--------------------------------------------
Isobaric phase equilibrium data
--------------------------------------------
Duran, Jairo A. - Córdoba, Fernando P. - Gil, Iván D. - Rodríguez, Gerardo - Orjuela, Alvaro, Vapor–liquid equilibrium of the ethanol+3-methyl-1-butanol system at 50.66, 101.33 and 151.99kPa, Fluid Phase Equilibria. 338 (2013) 128-134. doi:10.1016/j.fluid.2012.11.004
P / bar = | 0.5066
T / K | x₁ | y₁
374.7 | 0.0697 | 0.3849
360.32 | 0.2336 | 0.7298
356.55 | 0.2951 | 0.7901
348.21 | 0.4911 | 0.899
340.95 | 0.7153 | 0.9606
338.27 | 0.8182 | 0.9772
Gay, L., Distillation and rectification of complex mixtures. II, Chim. Ind. Genie Chim. 18 (1927) 187-203.
P / bar = | 1.0133
T / K | x₁ | y₁
403.15 | 0.0047 | 0.0265
400.65 | 0.0235 | 0.124
398.15 | 0.0435 | 0.2125
395.65 | 0.065 | 0.298
393.15 | 0.0885 | 0.3735
388.15 | 0.1405 | 0.51
383.15 | 0.201 | 0.623
378.15 | 0.2725 | 0.7185
373.15 | 0.357 | 0.798
368.15 | 0.459 | 0.862
363.15 | 0.581 | 0.9193
360.65 | 0.652 | 0.9353
358.15 | 0.731 | 0.9552
355.65 | 0.8185 | 0.9729
353.15 | 0.9165 | 0.9889
Duran, Jairo A. - Córdoba, Fernando P. - Gil, Iván D. - Rodríguez, Gerardo - Orjuela, Alvaro, Vapor–liquid equilibrium of the ethanol+3-methyl-1-butanol system at 50.66, 101.33 and 151.99kPa, Fluid Phase Equilibria. 338 (2013) 128-134. doi:10.1016/j.fluid.2012.11.004
P / bar = | 1.5199
T / K | x₁ | y₁
394.42 | 0.1887 | 0.6189
382.29 | 0.3729 | 0.8074
379.83 | 0.4265 | 0.8385
372.5 | 0.6166 | 0.9192
371.19 | 0.6578 | 0.9311
369.33 | 0.7068 | 0.9433
361.72 | 0.994 | 0.999


## 1102_1252
Name | ETHANOL | ACETIC ACID
CAS | 64-17-5 | 64-19-7
InChiKey | LFQSCWFLJHTTHZ-UHFFFAOYSA-N | QTBSBXVTEAMEQO-UHFFFAOYSA-N
Critical temperature / K | 514 | 591.95
Critical pressure / bar | 61.37 | 57.86
Acentric factor | 0.644 | 0.467
--------------------------------------------
Isothermal phase equilibrium data
--------------------------------------------
Wright, E. H. M. - Akhtar, B. A., Soluble surface films of short-chain monocarboxylic acids on organic and aqueous substrates, Journal of the Chemical Society B: Physical Organic. (1970) doi:10.1039/j29700000151
T / K = | 303.15
P / bar | x₁ | y₁
0.033331 | 0.1 | 0.28
0.039997 | 0.22 | 0.5
0.053329 | 0.36 | 0.675
0.059995 | 0.44 | 0.7667
0.065995 | 0.51 | 0.8182
0.074661 | 0.62 | 0.8839
0.079993 | 0.7 | 0.9083
0.087993 | 0.8 | 0.947
Miyamoto, Shinji - Nakamura, Shinichi - Iwai, Yoshio - Arai, Yasuhiko, Measurement of Isothermal Vapor−Liquid Equilibria for Binary and Ternary Systems Containing Monocarboxylic Acid, Journal of Chemical & Engineering Data. 46 (2001) 1225-1230. doi:10.1021/je0003849
T / K = | 323.2
P / bar | x₁ | y₁
0.084006 | 0.058 | 0.11
0.090006 | 0.096 | 0.18
0.121 | 0.29 | 0.503
0.16 | 0.488 | 0.763
0.21 | 0.686 | 0.919
0.272 | 0.894 | 0.986
0.287 | 0.947 | 0.995
0.296 | 0.978 | 0.998
--------------------------------------------
Isobaric phase equilibrium data
--------------------------------------------
Reichl, Albert - Daiminger, Ulrich - Schmidt, Adolf - Davies, Michael - Hoffmann, Ulrich - Brinkmeier, Clemens - Reder, Christoph - Marquardt, Wolfgang, A non-recycle flow still for the experimental determination of vapor–liquid equilibria in reactive systems, Fluid Phase Equilibria. 153 (1998) 113-134. doi:10.1016/S0378-3812(98)00409-9
P / bar = | 1.014
T / K | x₁ | y₁
388.85 | 0.0311 | 0.0686
387.2 | 0.0586 | 0.1117
383.35 | 0.1288 | 0.2561
380.05 | 0.2003 | 0.3893
376.35 | 0.2808 | 0.5245
371.8 | 0.3991 | 0.6634
369.9 | 0.4408 | 0.7222
366.9 | 0.5129 | 0.8064
362.3 | 0.6396 | 0.8941
359.25 | 0.7162 | 0.9343
355.7 | 0.8432 | 0.9714
353.75 | 0.911 | 0.9923
--------------------------------------------
Enthalpy of mixing
--------------------------------------------
Zhao, Junyang - Bao, Jingdan - Hu, Ying, Excess molar enthalpies of (an alkanol + a carboxylic acid) at 298.15 K measured with a Picker calorimeter, The Journal of Chemical Thermodynamics. 21 (1989) 811-818. doi:10.1016/0021-9614(89)90027-X
T / K = | 298.15
P / bar = | UNKNOWN (1.0132)
hᴹ / J.mol⁻¹ | x₁
99.86 | 0.0288
186.27 | 0.0655
244.02 | 0.1042
308.25 | 0.1426
336.55 | 0.1844
352.95 | 0.2381
350.73 | 0.3042
302.9 | 0.4103
239.78 | 0.5085
156.21 | 0.608
80.96 | 0.7123
44.62 | 0.812
23.02 | 0.8864
10.84 | 0.9423
--------------------------------------------
Critical point
--------------------------------------------
Hu, Tuoping - Qin, Zhangfeng - Wang, Guofu - Hou, Xianglin - Wang, Jianguo, Critical Properties of the Reacting Mixture in the Esterification of Acetic Acid with Ethanol, Journal of Chemical & Engineering Data. 49 (2004) 1809-1814. doi:10.1021/je049771z
T / K | P / bar | x₁
527.7 | 66.9 | 0.8
540.6 | 72 | 0.6
547.7 | 74.1 | 0.5
556.5 | 74.9 | 0.4
565.1 | 75.1 | 0.3
575.1 | 71.9 | 0.2


## 1102_1302
Name | ETHANOL | ETHYL FORMATE
CAS | 64-17-5 | 109-94-4
InChiKey | LFQSCWFLJHTTHZ-UHFFFAOYSA-N | WBJINCZRORDGAQ-UHFFFAOYSA-N
Critical temperature / K | 514 | 508.4
Critical pressure / bar | 61.37 | 47.4
Acentric factor | 0.644 | 0.285
--------------------------------------------
Isothermal phase equilibrium data
--------------------------------------------
Nagata, Isamu - Ohta, Tatsuhiko - Ogura, Michio - Yasuda, Shuhei, Excess Gibbs free energies and heats of mixing for binary systems: ethyl formate with methanol, ethanol, 1-propanol, and 2-propanol, Journal of Chemical & Engineering Data. 21 (1976) 310-313. doi:10.1021/je60070a020
T / K = | 318.15
P / bar | x₁ | y₁
0.32917 | 0.949 | 0.687
0.4609 | 0.845 | 0.446
0.50636 | 0.799 | 0.388
0.54262 | 0.752 | 0.353
0.60382 | 0.631 | 0.285
0.62448 | 0.59 | 0.267
0.63088 | 0.571 | 0.26
0.67928 | 0.418 | 0.213
0.68794 | 0.365 | 0.195
0.71554 | 0.227 | 0.151
0.72967 | 0.109 | 0.095
0.73301 | 0.05 | 0.046
--------------------------------------------
Isobaric phase equilibrium data
--------------------------------------------
Soto, Ana - Hernández, Pablo - Ortega, Juan, Experimental VLE at 101.32 kPa in binary systems composed of ethyl methanoate and alkan-1-ols or alkan-2-ols and treatment of data using a correlation with temperature-dependent parameters, Fluid Phase Equilibria. 146 (1998) 351-370. doi:10.1016/S0378-3812(98)00193-9
P / bar = | 1.0132
T / K | x₁ | y₁
350.48 | 0.989 | 0.954
348.98 | 0.975 | 0.888
347.66 | 0.962 | 0.831
345.88 | 0.942 | 0.762
344.03 | 0.92 | 0.69
341.69 | 0.886 | 0.608
340.01 | 0.859 | 0.552
338.14 | 0.82 | 0.492
336.53 | 0.779 | 0.443
335.43 | 0.746 | 0.412
334.39 | 0.71 | 0.383
333.62 | 0.681 | 0.361
333.03 | 0.655 | 0.344
332.4 | 0.624 | 0.326
331.83 | 0.591 | 0.308
331.32 | 0.558 | 0.293
330.89 | 0.529 | 0.28
330.53 | 0.505 | 0.269
330.25 | 0.482 | 0.259
329.96 | 0.459 | 0.249
329.63 | 0.429 | 0.238
329.36 | 0.406 | 0.23
329.08 | 0.379 | 0.218
328.81 | 0.349 | 0.209
328.56 | 0.323 | 0.198
328.27 | 0.286 | 0.182
328.11 | 0.26 | 0.171
327.84 | 0.225 | 0.155
327.71 | 0.206 | 0.146
327.58 | 0.176 | 0.131
327.48 | 0.161 | 0.123
327.34 | 0.125 | 0.104
327.27 | 0.102 | 0.088
327.24 | 0.083 | 0.074
327.19 | 0.065 | 0.061
327.23 | 0.0235 | 0.0235 | AZEO
327.23 | 0.019 | 0.022
--------------------------------------------
Enthalpy of mixing
--------------------------------------------
López, M. - Fernández, J. - Sarmiento, F. - Legido, J. L. - Romani, L. - Jiménez, E. - Paz Andrade, M. I., Excess molar enthalpies at the temperature 298.15 K of (an n-alkyl formate + an n-alkanol) IV. {xHCO2(CH2)iCH3 + (1 − x)CjH2j+1OH} (i = 0 to 3 and j = 1 and 2), The Journal of Chemical Thermodynamics. 24 (1992) 809-814. doi:10.1016/S0021-9614(05)80225-3
T / K = | 298.15
P / bar = | UNKNOWN (1.0132)
hᴹ / J.mol⁻¹ | x₁
340 | 0.9298
604 | 0.8652
861 | 0.7886
976 | 0.7449
1162 | 0.6551
1245 | 0.5948
1280 | 0.5698
1330 | 0.5201
1350 | 0.4697
1356 | 0.4402
1353 | 0.4149
1342 | 0.3815
1328 | 0.3543
1290 | 0.3162
1223 | 0.2749
1127 | 0.2276
973 | 0.1719
708 | 0.1079
434 | 0.0588
Hu, Jianhua - Tamura, Katsutoshi - Murakami, Sachio, Excess thermodynamic properties of binary mixtures of ethyl formate with benzene, ethanol, and 2,2,2-trifluoroethan-1-ol at 298.15 K, Fluid Phase Equilibria. 131 (1997) 197-212. doi:10.1016/S0378-3812(96)03230-X
T / K = | 298.15
P / bar = | UNKNOWN (1.0132)
hᴹ / J.mol⁻¹ | x₁
104.6 | 0.975
230.9 | 0.95
458.4 | 0.9
648 | 0.85
815 | 0.8
959 | 0.75
1080 | 0.7
1181 | 0.65
1262 | 0.6
1323 | 0.55
1363 | 0.5
1383 | 0.45
1378 | 0.4
1349 | 0.35
1292 | 0.3
1205 | 0.25
1079 | 0.2
908 | 0.15
683 | 0.1
381.6 | 0.05
205.7 | 0.025
Nagata, Isamu - Ohta, Tatsuhiko - Ogura, Michio - Yasuda, Shuhei, Excess Gibbs free energies and heats of mixing for binary systems: ethyl formate with methanol, ethanol, 1-propanol, and 2-propanol, Journal of Chemical & Engineering Data. 21 (1976) 310-313. doi:10.1021/je60070a020
T / K = | 308.15
P / bar = | UNKNOWN (1.0132)
hᴹ / J.mol⁻¹ | x₁
235.72 | 0.9487
298.1 | 0.9322
696.68 | 0.8186
969.66 | 0.7093
1117 | 0.6073
1188.2 | 0.511
1205.4 | 0.5024
1206.2 | 0.4053
1091.1 | 0.3105
1077.3 | 0.2911
928.63 | 0.2172
786.28 | 0.1639
603.32 | 0.1154
301.03 | 0.05
Nagata, Isamu - Ohta, Tatsuhiko - Ogura, Michio - Yasuda, Shuhei, Excess Gibbs free energies and heats of mixing for binary systems: ethyl formate with methanol, ethanol, 1-propanol, and 2-propanol, Journal of Chemical & Engineering Data. 21 (1976) 310-313. doi:10.1021/je60070a020
T / K = | 318.15
P / bar = | UNKNOWN (1.0132)
hᴹ / J.mol⁻¹ | x₁
249.11 | 0.9473
784.61 | 0.8027
1020.3 | 0.7006
1169.4 | 0.6062
1223.4 | 0.4568
1213.3 | 0.4112
1138.4 | 0.3328
1140.1 | 0.3086
895.14 | 0.2005
812.24 | 0.1701
565.64 | 0.1056
--------------------------------------------
Heat capacity of mixing
--------------------------------------------
Hu, Jianhua - Tamura, Katsutoshi - Murakami, Sachio, Excess thermodynamic properties of binary mixtures of ethyl formate with benzene, ethanol, and 2,2,2-trifluoroethan-1-ol at 298.15 K, Fluid Phase Equilibria. 131 (1997) 197-212. doi:10.1016/S0378-3812(96)03230-X
T / K = | 298.15
P / bar = | UNKNOWN (1.0132)
cᴘᴹ / J.mol⁻¹.K⁻¹ | x₁
0.81 | 0.975
1.59 | 0.95
3.17 | 0.9
4.65 | 0.85
5.68 | 0.8
6.72 | 0.75
7.53 | 0.7
8.24 | 0.65
8.72 | 0.6
9.08 | 0.55
9.18 | 0.5
9.13 | 0.45
8.81 | 0.4
8.33 | 0.35
7.59 | 0.3
6.64 | 0.25
5.39 | 0.2
3.93 | 0.15
2.3 | 0.1
0.83 | 0.05
0.3 | 0.025


## 1102_1313
Name | ETHANOL | ETHYL ACETATE
CAS | 64-17-5 | 141-78-6
InChiKey | LFQSCWFLJHTTHZ-UHFFFAOYSA-N | XEKOWRVHYACXOJ-UHFFFAOYSA-N
Critical temperature / K | 514 | 523.3
Critical pressure / bar | 61.37 | 38.8
Acentric factor | 0.644 | 0.366
--------------------------------------------
Isothermal phase equilibrium data
--------------------------------------------
Mertl, I., Liquid-vapour equilibrium. IL. Phase equilibria in the ternary system ethyl acetate-ethanol-water, Collection of Czechoslovak Chemical Communications. 37 (1972) 366-374. doi:10.1135/cccc19720366
T / K = | 313.15
P / bar | x₁ | y₁
0.18212 | 0.994 | 0.978
0.20118 | 0.956 | 0.856
0.21745 | 0.916 | 0.773
0.24398 | 0.813 | 0.63
0.25585 | 0.758 | 0.572
0.26624 | 0.68 | 0.516
0.27771 | 0.546 | 0.44
0.28024 | 0.505 | 0.426
0.28238 | 0.448 | 0.393
0.28424 | 0.337 | 0.336
0.28424 | 0.3355 | 0.3355 | AZEO
0.28278 | 0.251 | 0.284
0.27278 | 0.115 | 0.171
0.26744 | 0.08 | 0.129
0.26038 | 0.04 | 0.072
Pavlíček, Jan - Bogdanić, Grozdana - Wichterle, Ivan, Vapour–liquid and chemical equilibria in the ethyl ethanoate+ethanol+propyl ethanoate+propanol system accompanied with transesterification reaction, Fluid Phase Equilibria. 328 (2012) 61-68. doi:10.1016/j.fluid.2012.05.016
T / K = | 323.15
P / bar | x₁ | y₁
0.3022 | 0.9905 | 0.9667
0.317 | 0.9693 | 0.9037
0.3428 | 0.9245 | 0.8027
0.3591 | 0.8887 | 0.744
0.3737 | 0.8517 | 0.6926
0.3917 | 0.7912 | 0.6287
0.4113 | 0.6984 | 0.5569
0.4214 | 0.6285 | 0.5111
0.4289 | 0.5513 | 0.4682
0.434 | 0.4671 | 0.4241
0.436 | 0.3795 | 0.3795 | AZEO
0.436 | 0.3732 | 0.3733
0.4327 | 0.2601 | 0.3059
0.4242 | 0.1737 | 0.2362
0.4148 | 0.1166 | 0.1788
0.4012 | 0.0614 | 0.1069
0.3868 | 0.0184 | 0.036
Mertl, I., Liquid-vapour equilibrium. IL. Phase equilibria in the ternary system ethyl acetate-ethanol-water, Collection of Czechoslovak Chemical Communications. 37 (1972) 366-374. doi:10.1135/cccc19720366
T / K = | 328.15
P / bar | x₁ | y₁
0.37904 | 0.9945 | 0.9815
0.4033 | 0.963 | 0.896
0.43356 | 0.917 | 0.799
0.46623 | 0.849 | 0.703
0.48036 | 0.804 | 0.652
0.49543 | 0.757 | 0.611
0.51516 | 0.66 | 0.547
0.52996 | 0.536 | 0.479
0.53596 | 0.408 | 0.399
0.53449 | 0.318 | 0.348
0.53262 | 0.285 | 0.326
0.51356 | 0.147 | 0.214
0.50196 | 0.102 | 0.161
0.48663 | 0.056 | 0.098
Nagata, Isamu - Yamada, Toshiro - Nakagawa, Shigeo, Excess Gibbs free energies and heats of mixing for binary systems ethyl acetate with methanol, ethanol, 1-propanol, and 2-propanol, Journal of Chemical & Engineering Data. 20 (1975) 271-275. doi:10.1021/je60066a007
T / K = | 328.15
P / bar | x₁ | y₁
0.4309 | 0.919 | 0.811
0.4517 | 0.888 | 0.76
0.47383 | 0.835 | 0.687
0.50623 | 0.727 | 0.594
0.52662 | 0.615 | 0.511
0.53182 | 0.572 | 0.489
0.53702 | 0.505 | 0.454
0.53889 | 0.406 | 0.396
0.53796 | 0.292 | 0.328
0.52502 | 0.186 | 0.251
0.50249 | 0.11 | 0.175
Mertl, I., Liquid-vapour equilibrium. IL. Phase equilibria in the ternary system ethyl acetate-ethanol-water, Collection of Czechoslovak Chemical Communications. 37 (1972) 366-374. doi:10.1135/cccc19720366
T / K = | 343.15
P / bar | x₁ | y₁
0.73141 | 0.9935 | 0.9825
0.74581 | 0.982 | 0.954
0.84473 | 0.869 | 0.763
0.88606 | 0.79 | 0.679
0.90713 | 0.737 | 0.633
0.93832 | 0.613 | 0.546
0.94659 | 0.548 | 0.507
0.94952 | 0.512 | 0.483
0.94819 | 0.375 | 0.403
0.94179 | 0.309 | 0.359
0.93032 | 0.245 | 0.319
0.90553 | 0.178 | 0.253
0.86873 | 0.097 | 0.161
0.84713 | 0.068 | 0.112
0.82073 | 0.025 | 0.052
Pavlíček, Jan - Bogdanić, Grozdana - Wichterle, Ivan, Vapour–liquid and chemical equilibria in the ethyl ethanoate+ethanol+propyl ethanoate+propanol system accompanied with transesterification reaction, Fluid Phase Equilibria. 328 (2012) 61-68. doi:10.1016/j.fluid.2012.05.016
T / K = | 348.15
P / bar | x₁ | y₁
0.9035 | 0.989 | 0.9737
0.9337 | 0.9646 | 0.9206
0.9828 | 0.9171 | 0.8378
1.0135 | 0.8819 | 0.7863
1.0405 | 0.8447 | 0.7446
1.0722 | 0.7831 | 0.683
1.1064 | 0.6898 | 0.6087
1.1218 | 0.617 | 0.5607
1.1312 | 0.5411 | 0.5141
1.1342 | 0.4728 | 0.4728 | AZEO
1.134 | 0.4582 | 0.4636
1.1274 | 0.3659 | 0.4045
1.1041 | 0.2525 | 0.3236
1.0706 | 0.1696 | 0.2465
1.0402 | 0.1139 | 0.1817
1.0026 | 0.0615 | 0.1092
0.9651 | 0.0186 | 0.0359
--------------------------------------------
Isobaric phase equilibrium data
--------------------------------------------
Li, Qunsheng - Zhang, Jiguo - Lei, Zhigang - Zhu, Jiujuan - Xing, Fengying, Isobaric Vapor-Liquid Equilibrium for Ethyl Acetate + Ethanol + 1-Ethyl-3-methylimidazolium Tetrafluoroborate, Journal of Chemical & Engineering Data. 54 (2009) 193-197. doi:10.1021/je800175s
P / bar = | 1.0132
T / K | x₁ | y₁
350.13 | 0.951 | 0.894
348.85 | 0.893 | 0.808
347.04 | 0.805 | 0.701
346.13 | 0.677 | 0.611
345.46 | 0.582 | 0.532
345.06 | 0.483 | 0.47
345 | 0.45 | 0.45 | AZEO
345 | 0.39 | 0.408
345.36 | 0.291 | 0.346
345.94 | 0.195 | 0.27
347.55 | 0.087 | 0.164
348.86 | 0.038 | 0.076
Susial, P. - Rodriguez-Henriquez, J.J. - Sosa-Rosario, A. - Rios-Santana, R., Vapor-Liquid Equilibrium of Ethyl Acetate + CnH2n+1OH (n= 1,2,3) Binary Systems at 0.3 MPa, Chinese Journal of Chemical Engineering. 20 (2012) 723-730. doi:10.1016/S1004-9541(11)60241-3
P / bar = | 3
T / K | x₁ | y₁
386.65 | 0.028 | 0.056
386.15 | 0.042 | 0.083
385.75 | 0.056 | 0.109
384.45 | 0.096 | 0.173
383.45 | 0.135 | 0.222
382.45 | 0.173 | 0.269
381.65 | 0.222 | 0.326
381.35 | 0.246 | 0.348
380.95 | 0.269 | 0.37
380.55 | 0.304 | 0.402
380.25 | 0.348 | 0.434
379.35 | 0.464 | 0.523
379.25 | 0.494 | 0.542
379.15 | 0.514 | 0.552
378.95 | 0.599 | 0.599 | AZEO
379.05 | 0.676 | 0.642
379.15 | 0.701 | 0.659
379.25 | 0.74 | 0.692
380.25 | 0.864 | 0.808
381.15 | 0.947 | 0.91
381.85 | 0.988 | 0.971
Susial, Pedro - Sosa-Rosario, Aday - Rodríguez-Henríquez, Juan José - Rios-Santana, Raul, Vapor Pressure and VLE Data Measurements on Ethyl Acetate/Ethanol Binary System at 0.1, 0.5, and 0.7 MPa, JOURNAL OF CHEMICAL ENGINEERING OF JAPAN. 44 (2011) 155-163. doi:10.1252/jcej.10we176
P / bar = | 7
T / K | x₁ | y₁
410.95 | 0.994 | 0.988
410.65 | 0.971 | 0.959
410.15 | 0.916 | 0.897
409.95 | 0.897 | 0.877
409.85 | 0.877 | 0.857
409.5 | 0.735 | 0.735 | AZEO
409.65 | 0.676 | 0.692
409.75 | 0.642 | 0.667
409.95 | 0.616 | 0.651
410.05 | 0.589 | 0.642
410.25 | 0.561 | 0.625
410.45 | 0.533 | 0.607
410.65 | 0.504 | 0.589
411.05 | 0.474 | 0.571
411.85 | 0.413 | 0.523
412.35 | 0.381 | 0.494
412.95 | 0.337 | 0.454
413.85 | 0.292 | 0.414
414.35 | 0.269 | 0.392
415.05 | 0.234 | 0.359
416.65 | 0.185 | 0.304
417.65 | 0.148 | 0.257
418.45 | 0.122 | 0.222
419.25 | 0.096 | 0.185
422.05 | 0.028 | 0.07
422.65 | 0.014 | 0.042
--------------------------------------------
Enthalpy of mixing
--------------------------------------------
Ortega, J., Excess enthalpy. Ethanol-​ethyl ethanoate system, Int. Data Ser. Sel. Data Mixtures Ser. A. 23 (1995)
T / K = | 298.15
P / bar = | 1.01
hᴹ / J.mol⁻¹ | z₁
177.5 | 0.9651
363.7 | 0.9229
545.2 | 0.8787
712.3 | 0.833
864.5 | 0.7862
997.1 | 0.7387
1109.3 | 0.6923
1199 | 0.6478
1277.3 | 0.6061
1284.8 | 0.6028
1328 | 0.5661
1345 | 0.5557
1379.7 | 0.4986
1378.1 | 0.4329
1315.6 | 0.3573
1161.9 | 0.2737
892.1 | 0.1848
539.2 | 0.0928
Zhang, Rui - Yan, Weidong - Wang, Xu - Lin, Ruisen, Molar excess enthalpies of ethyl acetate+alkanols at T=298.15K, p=10.0MPa, Thermochimica Acta. 429 (2005) 155-161. doi:10.1016/j.tca.2005.03.009
T / K = | 298.15
P / bar = | 100
hᴹ / J.mol⁻¹ | z₁
141 | 0.97
247.4 | 0.946
365.9 | 0.922
469.6 | 0.896
566 | 0.87
660.9 | 0.843
755.1 | 0.816
845.9 | 0.787
931.1 | 0.757
1007.3 | 0.726
1082.3 | 0.694
1148 | 0.661
1204.2 | 0.627
1250.7 | 0.591
1297.6 | 0.554
1328.2 | 0.515
1337.5 | 0.475
1330.4 | 0.433
1309.3 | 0.389
1259.2 | 0.343
1192.7 | 0.295
1087.9 | 0.246
947.1 | 0.193
763.2 | 0.139
508.9 | 0.081
399.5 | 0.061
274.4 | 0.04
--------------------------------------------
Heat capacity of mixing
--------------------------------------------
Tanaka, Reiji - Toyama, Satoru, Excess Molar Volumes and Excess Molar Heat Capacities for Binary Mixtures of Ethanol with Chlorocyclohexane, 1-Nitropropane, Dibutyl Ether, and Ethyl Acetate at the Temperature of 298.15 K, Journal of Chemical & Engineering Data. 41 (1996) 1455-1458. doi:10.1021/je960179m
T / K = | 298.15
P / bar = | UNKNOWN (1.0132)
cᴘᴹ / J.mol⁻¹.K⁻¹ | x₁
2.74 | 0.8926
4.7 | 0.7988
6.31 | 0.6959
7.25 | 0.596
7.56 | 0.4972
7.17 | 0.3986
6.01 | 0.2981
5.28 | 0.2577
4.72 | 0.2287
4.12 | 0.1999
2.9 | 0.1493
2.43 | 0.1294
1.76 | 0.1007
1.518 | 0.0901
1.075 | 0.0696
0.902 | 0.0603
0.723 | 0.0505
0.539 | 0.0403
0.366 | 0.0291
0.276 | 0.0233
0.253 | 0.0209
0.174 | 0.016
0.118 | 0.012
0.107 | 0.0097
0.059 | 0.0071
0.032 | 0.005
0.009 | 0.0031
-0.002 | 0.0014
Hu, Jianhua - Tamura, Katsutoshi - Murakami, Sachio, Excess thermodynamic properties of binary mixtures of ethyl acetate with benzene, ethanol, and 2,2,2-trifluoroethan-1-ol at 298.15 K, Fluid Phase Equilibria. 134 (1997) 239-253. doi:10.1016/S0378-3812(97)00015-0
T / K = | 298.15
P / bar = | UNKNOWN (1.0132)
cᴘᴹ / J.mol⁻¹.K⁻¹ | x₁
0.63 | 0.975
1.26 | 0.95
2.49 | 0.9
3.75 | 0.85
4.54 | 0.8
5.38 | 0.75
6.1 | 0.7
6.61 | 0.65
6.96 | 0.6
7.2 | 0.55
7.27 | 0.5
7.18 | 0.45
6.99 | 0.4
6.6 | 0.35
5.99 | 0.3
5.03 | 0.2506
4.1 | 0.2005
3.01 | 0.1504
1.89 | 0.1003
0.82 | 0.05
0.23 | 0.025
Wen-jun, Fang - Qing-sen, Yu - Rui-sen, Lin - Han-xing, Zong, Vapor heat capacity of binary and ternary systems, Thermochimica Acta. 299 (1997) 43-47. doi:10.1016/S0040-6031(97)00135-4
T / K = | 404.6
P / bar = | 1.0132
cᴘᴹ / J.mol⁻¹.K⁻¹ | z₁
4.6828 | 0.8082
6.0182 | 0.6556
5.4403 | 0.5154
2.3694 | 0.3634
0.33 | 0.2714
0.4537 | 0.1266
--------------------------------------------
Critical point
--------------------------------------------
Hu, Tuoping - Qin, Zhangfeng - Wang, Guofu - Hou, Xianglin - Wang, Jianguo, Critical Properties of the Reacting Mixture in the Esterification of Acetic Acid with Ethanol, Journal of Chemical & Engineering Data. 49 (2004) 1809-1814. doi:10.1021/je049771z
T / K | P / bar | x₁
515.3 | 55.2 | 0.75
515.4 | 57.8 | 0.85
515.9 | 53.5 | 0.68
516.8 | 51.7 | 0.59
519.2 | 47.7 | 0.4
521.6 | 43.2 | 0.2


## 1102_1404
Name | ETHANOL | DI-n-BUTYL ETHER
CAS | 64-17-5 | 142-96-1
InChiKey | LFQSCWFLJHTTHZ-UHFFFAOYSA-N | DURPTKYDGMDSBL-UHFFFAOYSA-N
Critical temperature / K | 514 | 584.1
Critical pressure / bar | 61.37 | 24.6
Acentric factor | 0.644 | 0.448
--------------------------------------------
Isothermal phase equilibrium data
--------------------------------------------
Gmehling, J., VLE data for the design of separation processes, AIChE Symp. Ser. 81 (1985) 121-129.
T / K = | 323.15
P / bar | x₁ | y₁
0.065781 | 0.0351 | 0.5026
0.096792 | 0.0704 | 0.6708
0.12614 | 0.1191 | 0.7631
0.15345 | 0.1655 | 0.8105
0.17844 | 0.2128 | 0.8404
0.19398 | 0.2478 | 0.8608
0.20998 | 0.3061 | 0.8687
0.23509 | 0.4634 | 0.8897
0.24805 | 0.5642 | 0.8992
0.25607 | 0.6034 | 0.9086
0.26343 | 0.7079 | 0.9161
0.27098 | 0.7834 | 0.9292
0.27508 | 0.8091 | 0.938
0.28004 | 0.865 | 0.9465
0.2876 | 0.9501 | 0.9782
0.29198 | 0.9927 | 0.9964
Gmehling, J., VLE data for the design of separation processes, AIChE Symp. Ser. 81 (1985) 121-129.
T / K = | 338.15
P / bar | x₁ | y₁
0.15199 | 0.0416 | 0.5411
0.17869 | 0.0598 | 0.6228
0.20149 | 0.0722 | 0.6702
0.23613 | 0.091 | 0.7223
0.25838 | 0.1074 | 0.7493
0.27728 | 0.1193 | 0.7701
0.32236 | 0.1503 | 0.8064
0.36657 | 0.1924 | 0.8413
0.40951 | 0.2518 | 0.858
0.43462 | 0.3015 | 0.867
0.45662 | 0.3553 | 0.8782
0.47881 | 0.4353 | 0.8876
0.49371 | 0.5205 | 0.8923
0.5147 | 0.6324 | 0.9065
0.53221 | 0.7386 | 0.9211
0.55601 | 0.8575 | 0.9401
0.56395 | 0.9026 | 0.9572
0.57061 | 0.9412 | 0.9702
Gmehling, J., VLE data for the design of separation processes, AIChE Symp. Ser. 81 (1985) 121-129.
T / K = | 352.15
P / bar | x₁ | y₁
0.16539 | 0.0115 | 0.2473
0.23298 | 0.0325 | 0.47
0.31977 | 0.0641 | 0.631
0.43267 | 0.1121 | 0.7399
0.50906 | 0.1521 | 0.7822
0.63795 | 0.2314 | 0.8322
0.76724 | 0.354 | 0.8694
0.84442 | 0.4822 | 0.8932
0.88653 | 0.5836 | 0.9045
0.91873 | 0.6672 | 0.9137
0.94718 | 0.7451 | 0.9247
0.96952 | 0.8031 | 0.9344
0.98083 | 0.8337 | 0.9403
1.0019 | 0.8893 | 0.9532
1.0147 | 0.9219 | 0.964
1.0308 | 0.9625 | 0.9806
1.0359 | 0.9874 | 0.9928
--------------------------------------------
Enthalpy of mixing
--------------------------------------------
Villamañan, M.A. - Casanova, C. - Roux, A.H. - Grolier, J.-P.E., Calorimetric investigation of the interactions between oxygen and hydroxyl groups in (alcohol+ether) at 298.15 K, The Journal of Chemical Thermodynamics. 14 (1982) 251-258. doi:10.1016/0021-9614(82)90015-5
T / K = | 298.15
P / bar = | UNKNOWN (1.0132)
hᴹ / J.mol⁻¹ | x₁
98 | 0.0137
230.1 | 0.0405
385 | 0.0663
591 | 0.1153
720.7 | 0.1613
795.8 | 0.2043
845.3 | 0.2448
899 | 0.3361
899.1 | 0.4155
871.5 | 0.4851
827.6 | 0.5466
775.2 | 0.6015
716.5 | 0.6506
661.9 | 0.6949
602.5 | 0.735
540.2 | 0.7716
478.3 | 0.805
417.7 | 0.8356
356.7 | 0.8639
294.6 | 0.8899
236.4 | 0.9141
178.3 | 0.9366
121 | 0.9575
97.3 | 0.9655
75.4 | 0.9732
53.5 | 0.9808
45.2 | 0.9845
32.8 | 0.9881
24.1 | 0.9918
14.4 | 0.9953
Kim, Moon-Gab - Park, So-Jin - Hwang, In-Chan, Excess molar enthalpies for the binary and ternary mixtures of ether compounds (di-isopropyl ether, di-butyl ether, propyl vinyl ether) with ethanol and isooctane at 298.15 K, Korean Journal of Chemical Engineering. 25 (2008) 1160-1164. doi:10.1007/s11814-008-0191-2
T / K = | 298.15
P / bar = | UNKNOWN (1.0132)
hᴹ / J.mol⁻¹ | x₁
121 | 0.954
248.5 | 0.902
454.2 | 0.803
619.7 | 0.7
734 | 0.607
816.7 | 0.514
833.7 | 0.461
846.5 | 0.401
828.3 | 0.297
753.4 | 0.217
588.9 | 0.124
--------------------------------------------
Heat capacity of mixing
--------------------------------------------
Tanaka, Reiji - Toyama, Satoru, Excess Molar Volumes and Excess Molar Heat Capacities for Binary Mixtures of Ethanol with Chlorocyclohexane, 1-Nitropropane, Dibutyl Ether, and Ethyl Acetate at the Temperature of 298.15 K, Journal of Chemical & Engineering Data. 41 (1996) 1455-1458. doi:10.1021/je960179m
T / K = | 298.15
P / bar = | UNKNOWN (1.0132)
cᴘᴹ / J.mol⁻¹.K⁻¹ | x₁
0.03 | 0.0009
0.08 | 0.0019
0.14 | 0.0031
0.19 | 0.0041
0.24 | 0.0048
0.29 | 0.006
0.39 | 0.0081
0.56 | 0.011
0.75 | 0.0152
0.96 | 0.0188
1.28 | 0.0251
1.66 | 0.0316
1.9 | 0.0364
2.29 | 0.0433
2.7 | 0.0502
2.92 | 0.0543
3.44 | 0.0634
3.8 | 0.0705
4.74 | 0.0895
5.63 | 0.109
6.38 | 0.1292
7.6 | 0.1693
8.31 | 0.1976
8.8 | 0.2281
9.33 | 0.2683
9.76 | 0.3091
9.82 | 0.3405
9.97 | 0.4053
9.46 | 0.5076
8.41 | 0.6057
6.89 | 0.7032
4.98 | 0.8002
2.62 | 0.9011


## 1102_1405
Name | ETHANOL | METHYL tert-BUTYL ETHER
CAS | 64-17-5 | 1634-04-4
InChiKey | LFQSCWFLJHTTHZ-UHFFFAOYSA-N | BZLVMXJERCGZMT-UHFFFAOYSA-N
Critical temperature / K | 514 | 497.1
Critical pressure / bar | 61.37 | 32.86
Acentric factor | 0.644 | 0.247
--------------------------------------------
Isobaric phase equilibrium data
--------------------------------------------
Mejía, Andrés - Segura, Hugo - Cartes, Marcela, Vapor−Liquid Equilibria and Interfacial Tensions of the System Ethanol + 2-Methoxy-2-methylpropane, Journal of Chemical & Engineering Data. 55 (2010) 428-434. doi:10.1021/je9004068
P / bar = | 0.5
T / K | x₁ | y₁
330.45 | 0.96 | 0.797
327.9 | 0.93 | 0.682
324.74 | 0.885 | 0.563
321.92 | 0.834 | 0.471
319.54 | 0.783 | 0.398
316.99 | 0.71 | 0.327
315.54 | 0.655 | 0.29
314.44 | 0.608 | 0.262
313.62 | 0.56 | 0.24
312.9 | 0.515 | 0.224
312.14 | 0.464 | 0.205
311.26 | 0.413 | 0.183
310.93 | 0.368 | 0.171
310.41 | 0.314 | 0.154
309.94 | 0.268 | 0.141
309.47 | 0.213 | 0.121
308.96 | 0.145 | 0.094
308.58 | 0.083 | 0.063
308.4 | 0.046 | 0.039
Mejía, Andrés - Segura, Hugo - Cartes, Marcela, Vapor−Liquid Equilibria and Interfacial Tensions of the System Ethanol + 2-Methoxy-2-methylpropane, Journal of Chemical & Engineering Data. 55 (2010) 428-434. doi:10.1021/je9004068
P / bar = | 0.75
T / K | x₁ | y₁
339.48 | 0.957 | 0.797
337.38 | 0.929 | 0.708
334.68 | 0.889 | 0.609
332.22 | 0.838 | 0.512
329.79 | 0.794 | 0.443
327.54 | 0.714 | 0.362
326.14 | 0.659 | 0.323
324.53 | 0.608 | 0.291
324.14 | 0.562 | 0.271
323.42 | 0.517 | 0.249
322.8 | 0.472 | 0.231
321.4 | 0.416 | 0.208
320.92 | 0.368 | 0.191
320.64 | 0.314 | 0.174
320.66 | 0.271 | 0.159
320.18 | 0.216 | 0.137
319.79 | 0.153 | 0.109
319.47 | 0.083 | 0.07
319.37 | 0.046 | 0.043
319.32 | 0.037 | 0.037 | AZEO
Arce, Alberto - Martínez-Ageitos, José - Soto, Ana, VLE Measurements of Binary Mixtures of Methanol, Ethanol, 2-Methoxy-2-methylpropane, and 2-Methoxy-2-methylbutane at 101.32 kPa, Journal of Chemical & Engineering Data. 41 (1996) 718-723. doi:10.1021/je950323o
P / bar = | 1.0132
T / K | x₁ | y₁
351.34 | 0.9994 | 0.9966
351.21 | 0.9981 | 0.9909
351.18 | 0.998 | 0.9901
351.05 | 0.9966 | 0.9837
350.86 | 0.9952 | 0.9763
350.73 | 0.9938 | 0.9695
350.59 | 0.9923 | 0.9624
350.33 | 0.9895 | 0.9508
350.11 | 0.9869 | 0.939
349.81 | 0.983 | 0.9255
348.59 | 0.9689 | 0.8692
347.97 | 0.9624 | 0.8422
347.4 | 0.9551 | 0.8162
346.9 | 0.9478 | 0.7929
346.24 | 0.9376 | 0.7639
345.47 | 0.9302 | 0.7323
344.65 | 0.9167 | 0.6998
344.26 | 0.9092 | 0.6832
343.68 | 0.9014 | 0.6607
342.92 | 0.8871 | 0.6299
342.18 | 0.8754 | 0.6063
341.28 | 0.8566 | 0.57
340.56 | 0.8422 | 0.5452
339.3 | 0.8145 | 0.4963
337.86 | 0.7776 | 0.4457
336.94 | 0.7482 | 0.4185
336.24 | 0.7234 | 0.3979
335.69 | 0.7071 | 0.384
335.13 | 0.6851 | 0.3676
334.09 | 0.6377 | 0.3345
333.33 | 0.6024 | 0.3153
332.85 | 0.5782 | 0.3009
332.29 | 0.5432 | 0.2839
331.79 | 0.5093 | 0.2692
331.35 | 0.4789 | 0.2545
330.95 | 0.4479 | 0.2421
330.56 | 0.4117 | 0.2298
330.18 | 0.3793 | 0.2162
329.89 | 0.3511 | 0.2037
329.49 | 0.3057 | 0.185
329.28 | 0.2839 | 0.1775
329.06 | 0.2569 | 0.1662
328.9 | 0.2323 | 0.1561
328.68 | 0.207 | 0.1455
328.54 | 0.1847 | 0.1347
328.37 | 0.1523 | 0.1188
328.24 | 0.1272 | 0.1048
328.15 | 0.1058 | 0.0921
328.12 | 0.0937 | 0.0844
328.11 | 0.0864 | 0.0804
328.06 | 0.063 | 0.063 | AZEO
328.09 | 0.0035 | 0.0082
--------------------------------------------
Enthalpy of mixing
--------------------------------------------
Letcher, Trevor M. - Govender, Penny U., Excess Molar Enthalpies of an Alkanol + a Branched Chain Ether at the Temperature 298.15 K, Journal of Chemical & Engineering Data. 40 (1995) 997-1000. doi:10.1021/je00020a060
T / K = | 298.15
P / bar = | 1.01
hᴹ / J.mol⁻¹ | z₁
14 | 0.982
79.4 | 0.923
135.5 | 0.881
183 | 0.83
198.9 | 0.825
266.1 | 0.766
304 | 0.732
350.4 | 0.686
361 | 0.678
440.6 | 0.591
448.7 | 0.581
470.1 | 0.526
478.1 | 0.525
515.8 | 0.451
525.6 | 0.359
460.1 | 0.222
300.8 | 0.12
214.9 | 0.077
Cebreiro, S.M. - Illobre, M. - Mato, M.M. - Verdes, P.V. - Legido, J.L. - Paz Andrade, M.I., Excess molar enthalpies at 298.15 K of the binary mixtures. tert-butyl methyl ether + alcohol (n = 1,2,3,5), J. Therm. Anal. Calorim. 70 (2002) 251-254. doi:10.1023/A:1020634507355
T / K = | 298.15
P / bar = | 1.0132
hᴹ / J.mol⁻¹ | z₁
34 | 0.9677
76 | 0.9353
115 | 0.8998
164 | 0.8618
216 | 0.8248
223 | 0.8163
272 | 0.7763
285 | 0.7589
317 | 0.7324
461 | 0.534
492 | 0.4757
527 | 0.409
529 | 0.3157
522 | 0.291
493 | 0.2301
449 | 0.1873
461 | 0.187
376 | 0.132
337 | 0.1098
138 | 0.0372
97 | 0.0252
Mato, Marta M. - Illobre, M. - Verdes, Pedro V. - Legido, José Luis - Andrade, María Inmaculada Paz, Study on the effect of increasing the chain length of the alkanol in excess molar enthalpies of mixtures containing 2-methoxy-2-methylpropane, 1-alkanol, decane, Fluid Phase Equilibria. 296 (2010) 37-41. doi:10.1016/j.fluid.2010.02.012
T / K = | 298.15
P / bar = | 1.0132
hᴹ / J.mol⁻¹ | z₁
288 | 0.7522
486 | 0.5044
512 | 0.2582
--------------------------------------------
Critical point
--------------------------------------------
Han, Kewei - Xia, Shuqian - Ma, Peisheng - Yan, Fangyou - Liu, Tao, Measurement of critical temperatures and critical pressures for binary mixtures of methyl tert-butyl ether (MTBE)+alcohol and MTBE+alkane, The Journal of Chemical Thermodynamics. 62 (2013) 111-117. doi:10.1016/j.jct.2013.03.002
T / K | P / bar | x₁
493.3 | 41.1 | 0.3011
493.8 | 38.9 | 0.2007
493.9 | 43.38 | 0.4005
494.6 | 37.12 | 0.1005
495 | 35.86 | 0.062
495 | 45.72 | 0.5003
497.1 | 48.2 | 0.5997
499.5 | 51.01 | 0.7005
503.5 | 54.12 | 0.7999
508.1 | 57.74 | 0.9


## 1102_1521
Name | ETHANOL | CHLOROFORM
CAS | 64-17-5 | 67-66-3
InChiKey | LFQSCWFLJHTTHZ-UHFFFAOYSA-N | HEDRZPFGACZZDS-UHFFFAOYSA-N
Critical temperature / K | 514 | 536.4
Critical pressure / bar | 61.37 | 54.72
Acentric factor | 0.644 | 0.222
--------------------------------------------
Isothermal phase equilibrium data
--------------------------------------------
Scatchard, George - Raymond, C. L., Vapor—Liquid Equilibrium. II. Chloroform—Ethanol Mixtures at 35, 45 and 55°, Journal of the American Chemical Society. 60 (1938) 1278-1287. doi:10.1021/ja01273a002
T / K = | 308.15
P / bar | x₁ | y₁
0.13982 | 0.9938 | 0.9746
0.1484 | 0.9759 | 0.9009
0.15147 | 0.9703 | 0.879
0.16471 | 0.9458 | 0.7846
0.16775 | 0.9406 | 0.7657
0.19766 | 0.8891 | 0.6115
0.23678 | 0.827 | 0.4696
0.27422 | 0.7639 | 0.3793
0.30006 | 0.7127 | 0.3253
0.30563 | 0.6986 | 0.313
0.31531 | 0.6773 | 0.2991
0.33783 | 0.6155 | 0.263
0.34035 | 0.6078 | 0.2588
0.35684 | 0.5616 | 0.2354
0.36536 | 0.5173 | 0.2203
0.38923 | 0.3815 | 0.1819
0.39587 | 0.3217 | 0.1673
0.40403 | 0.2254 | 0.1446
0.40715 | 0.1735 | 0.1302
0.40679 | 0.1577 | 0.1248
0.4083 | 0.1517 | 0.1217
0.40803 | 0.0685 | 0.0839
0.40646 | 0.044 | 0.0637
0.40553 | 0.0414 | 0.0615
0.40489 | 0.04 | 0.0597
0.40518 | 0.0384 | 0.0586
Scatchard, George - Raymond, C. L., Vapor—Liquid Equilibrium. II. Chloroform—Ethanol Mixtures at 35, 45 and 55°, Journal of the American Chemical Society. 60 (1938) 1278-1287. doi:10.1021/ja01273a002
T / K = | 318.15
P / bar | x₁ | y₁
0.24126 | 0.9843 | 0.94
0.24349 | 0.9811 | 0.9284
0.26614 | 0.9524 | 0.8283
0.2859 | 0.9288 | 0.7533
0.3332 | 0.874 | 0.6026
0.39741 | 0.8003 | 0.4634
0.39947 | 0.7989 | 0.4605
0.43946 | 0.7431 | 0.394
0.47417 | 0.6884 | 0.3443
0.48672 | 0.6702 | 0.3286
0.52197 | 0.5985 | 0.2857
0.5385 | 0.5561 | 0.266
0.56079 | 0.486 | 0.2397
0.56699 | 0.4595 | 0.2297
0.58514 | 0.3717 | 0.2046
0.59751 | 0.2852 | 0.1809
0.60736 | 0.1794 | 0.1484
0.60767 | 0.1148 | 0.1217
0.606 | 0.09 | 0.1067
0.60531 | 0.0875 | 0.1054
0.60496 | 0.0837 | 0.1026
0.59794 | 0.0443 | 0.0681
0.59379 | 0.0323 | 0.0546
0.59071 | 0.0242 | 0.0421
0.58647 | 0.0134 | 0.0273
Roeck, H. - Schroeder, W., Beitrag zur Kenntnis des Konzentrationsverlaufs thermodynamischer Mischungsfunktionen, Z. Phys. Chem. NF. 9 (1956) 277-284.
T / K = | 328.15
P / bar | x₁ | y₁
0.39463 | 0.979 | 0.925
0.49129 | 0.894 | 0.679
0.55022 | 0.84 | 0.572
0.60622 | 0.789 | 0.487
0.65328 | 0.741 | 0.428
0.69314 | 0.697 | 0.384
0.72154 | 0.657 | 0.353
0.74954 | 0.615 | 0.33
Bourrelly, Viviane - Chevalier, Jean-Louis, Appareil pour la détermination rapide des équilibres isothermes liquide-vapeur, Journal de Chimie Physique. 65 (1968) 1561-1564. doi:10.1051/jcp/1968651561
T / K = | 328.15
P / bar | x₁ | y₁
0.39863 | 0.975 | 0.909
0.43796 | 0.941 | 0.804
0.48063 | 0.908 | 0.704
0.56329 | 0.84 | 0.564
0.60462 | 0.808 | 0.5
0.61728 | 0.787 | 0.479
0.70328 | 0.692 | 0.376
0.74661 | 0.63 | 0.338
0.75594 | 0.603 | 0.32
0.77527 | 0.575 | 0.307
0.79194 | 0.538 | 0.289
0.8006 | 0.517 | 0.28
0.81127 | 0.49 | 0.27
0.81727 | 0.483 | 0.264
0.84993 | 0.34 | 0.216
0.85993 | 0.305 | 0.207
0.86726 | 0.234 | 0.181
0.8706 | 0.185 | 0.165
0.87126 | 0.174 | 0.159
0.87193 | 0.156 | 0.152
0.87193 | 0.154 | 0.154 | AZEO
0.8686 | 0.101 | 0.124
0.8626 | 0.072 | 0.1
0.8506 | 0.06 | 0.09
0.83593 | 0.033 | 0.062
Scatchard, George - Raymond, C. L., Vapor—Liquid Equilibrium. II. Chloroform—Ethanol Mixtures at 35, 45 and 55°, Journal of the American Chemical Society. 60 (1938) 1278-1287. doi:10.1021/ja01273a002
T / K = | 328.15
P / bar | x₁ | y₁
0.40847 | 0.9669 | 0.8838
0.45315 | 0.9288 | 0.7698
0.46248 | 0.9198 | 0.7467
0.48931 | 0.8971 | 0.6877
0.54382 | 0.8521 | 0.5965
0.58801 | 0.8131 | 0.5205
0.62583 | 0.7799 | 0.4729
0.67832 | 0.7194 | 0.4058
0.72465 | 0.6588 | 0.3593
0.72757 | 0.6555 | 0.3581
0.74694 | 0.6233 | 0.3359
0.75559 | 0.6096 | 0.328
0.75863 | 0.6035 | 0.324
0.79864 | 0.5206 | 0.2839
0.83149 | 0.427 | 0.2473
0.84278 | 0.3789 | 0.2361
0.85525 | 0.3149 | 0.2143
0.86232 | 0.2731 | 0.199
0.86788 | 0.2236 | 0.1819
0.87074 | 0.161 | 0.1583
0.8671 | 0.0963 | 0.1202
0.85892 | 0.057 | 0.085
0.83565 | 0.0348 | 0.0592
Hala, E. - Fried, V. - Pick, J. - Vilim, O., Liquid-​vapor equilibria. VII. Calculation of liquid-​vapor equilibria in two-​component systems from isothermal p-​x curves, Chem. Listy. 47 (1953) 1423-1427.
T / K = | 328.15
P / bar | x₁ | y₁
0.38357 | 0.99 | 0.9615
0.38663 | 0.9872 | 0.9532
0.39997 | 0.976 | 0.9095
0.42663 | 0.951 | 0.835
0.4533 | 0.9275 | 0.761
0.50663 | 0.8825 | 0.652
0.55995 | 0.8375 | 0.554
0.61328 | 0.79 | 0.487
0.66661 | 0.734 | 0.411
0.71994 | 0.666 | 0.367
0.77327 | 0.576 | 0.311
0.8266 | 0.4195 | 0.255
0.865 | 0.083 | 0.111
0.85673 | 0.051 | 0.078
0.84846 | 0.0325 | 0.06
0.83193 | 0.01 | 0.02
--------------------------------------------
Isobaric phase equilibrium data
--------------------------------------------
Orchillés, A. Vicent - Miguel, Pablo J. - Vercher, Ernesto - Martínez-Andreu, Antoni, Isobaric Vapor−Liquid and Liquid−Liquid Equilibria for Chloroform + Ethanol + 1-Ethyl-3-methylimidazolium Trifluoromethanesulfonate at 100 kPa, Journal of Chemical & Engineering Data. 53 (2008) 2642-2648. doi:10.1021/je800548t
P / bar = | 1
T / K | x₁ | y₁
350.29 | 0.984 | 0.951
349.54 | 0.971 | 0.911
348.3 | 0.947 | 0.849
347.13 | 0.926 | 0.792
345.7 | 0.898 | 0.732
344.13 | 0.862 | 0.654
342.39 | 0.822 | 0.585
340.48 | 0.774 | 0.512
338.66 | 0.716 | 0.447
337.04 | 0.653 | 0.391
335.84 | 0.602 | 0.354
334.92 | 0.543 | 0.316
334.29 | 0.495 | 0.289
333.75 | 0.45 | 0.268
333.35 | 0.409 | 0.251
333.03 | 0.368 | 0.235
332.78 | 0.326 | 0.218
332.59 | 0.291 | 0.206
332.49 | 0.265 | 0.197
332.34 | 0.231 | 0.185
332.2 | 0.152 | 0.152 | AZEO
332.2 | 0.14 | 0.146
332.27 | 0.111 | 0.131
332.37 | 0.089 | 0.115
332.53 | 0.068 | 0.098
332.77 | 0.049 | 0.074
333.07 | 0.03 | 0.052
333.44 | 0.015 | 0.029
Chen, Geng-Hua - Wang, Qi - Ma, Zhong-Min - Yan, Xin-Huan - Han, Shi-Jun, Phase equilibria at superatmospheric pressures for systems containing halohydrocarbon, aromatic hydrocarbon, and alcohol, Journal of Chemical & Engineering Data. 40 (1995) 361-366. doi:10.1021/je00018a003
P / bar = | 3.025
T / K | x₁ | y₁
381.62 | 0.9936 | 0.9864
380.48 | 0.9617 | 0.9134
380.11 | 0.9525 | 0.8945
379.45 | 0.9391 | 0.8676
379.03 | 0.9275 | 0.8458
378.16 | 0.909 | 0.8126
377.39 | 0.8892 | 0.7712
376.58 | 0.8654 | 0.7321
375.72 | 0.8412 | 0.6988
374.7 | 0.8078 | 0.6528
373.68 | 0.769 | 0.6086
372.97 | 0.7369 | 0.5753
372.66 | 0.7103 | 0.5553
372.1 | 0.6828 | 0.5319
371.66 | 0.6587 | 0.5088
371.16 | 0.6371 | 0.4887
370.71 | 0.6 | 0.4595
370.69 | 0.576 | 0.45
370.27 | 0.5555 | 0.4264
370.05 | 0.528 | 0.4187
369.93 | 0.5126 | 0.3999
369.72 | 0.4818 | 0.384
368.91 | 0.3705 | 0.3215
368.88 | 0.3378 | 0.3073
368.7 | 0.311 | 0.2914
368.67 | 0.2887 | 0.2811
368.8 | 0.2701 | 0.27
368.8 | 0.27 | 0.27 | AZEO
368.76 | 0.2319 | 0.2466
368.78 | 0.2059 | 0.2277
368.86 | 0.1961 | 0.2209
368.88 | 0.1911 | 0.22
369.2 | 0.1508 | 0.1887
369.23 | 0.1348 | 0.1731
369.49 | 0.1119 | 0.1545
369.66 | 0.0858 | 0.1266
370.43 | 0.0537 | 0.0879
370.78 | 0.0372 | 0.0645
371.74 | 0.0077 | 0.0136
--------------------------------------------
Enthalpy of mixing
--------------------------------------------
Nagata, I. - Kawamura, Y. - Asano, H. - Fujiwara, K. - Ogasawara, Y., Excess Enthalpies for Binary Mixtures of Chloroform with Alcohols, Z. Phys. Chem. Leipzig. 259 (1978) 1109-1116.
T / K = | 298.15
P / bar = | UNKNOWN (1.0132)
hᴹ / J.mol⁻¹ | x₁
-45.1 | 0.9919
-106.7 | 0.9802
-257.4 | 0.9485
-369.2 | 0.9198
-532.1 | 0.8614
-605.7 | 0.8101
-622.6 | 0.7707
-613.5 | 0.7362
-595.2 | 0.7099
-526.7 | 0.6541
-420.3 | 0.596
-276.9 | 0.5307
-185.3 | 0.4902
-70.9 | 0.4406
-13.4 | 0.4146
29.6 | 0.3946
115.9 | 0.353
232.1 | 0.2897
302.2 | 0.2442
353.4 | 0.1963
371.4 | 0.1683
377.8 | 0.1425
377.6 | 0.1233
360.3 | 0.093
342.1 | 0.0786
317.9 | 0.0626
247 | 0.041
161.7 | 0.0234
80.7 | 0.0105
Shatas, Joseph P. - Abbott, Michael M. - Van Ness, Hendrick C., Excess thermodynamic functions for ternary systems. II. Chloroform-ethanol-n-heptane at 50°C, Journal of Chemical & Engineering Data. 20 (1975) 406-409. doi:10.1021/je60067a020
T / K = | 303.15
P / bar = | UNKNOWN (1.0132)
hᴹ / J.mol⁻¹ | x₁
-68.8 | 0.988
-101.3 | 0.9817
-179.1 | 0.966
-244.4 | 0.9518
-344.6 | 0.9264
-451.1 | 0.8925
-565.3 | 0.8291
-581 | 0.8081
-585 | 0.7699
-566.1 | 0.7364
-561.9 | 0.7319
-557.8 | 0.7279
-519.6 | 0.6927
-508 | 0.6779
-468.5 | 0.6514
-424.4 | 0.628
-369.1 | 0.6017
-197.1 | 0.5396
-135.4 | 0.5146
-66.1 | 0.4863
-1.9 | 0.4609
117.1 | 0.4142
186.5 | 0.3828
266.9 | 0.3453
360.3 | 0.2959
436.6 | 0.2481
470.5 | 0.2228
495.9 | 0.2005
510 | 0.1761
515.8 | 0.148
505.3 | 0.1216
486 | 0.1037
420.5 | 0.0721
329.2 | 0.0468
184.7 | 0.0222
123.3 | 0.014
25.1 | 0.0029
Roach, Mark - Van Ness, Hendrick C., Excess thermodynamic functions for ternary systems. 10. HE and SE for ethanol/chloroform/1,4-dioxane at 50°C, Journal of Chemical & Engineering Data. 29 (1984) 181-183. doi:10.1021/je00036a026
T / K = | 323.15
P / bar = | UNKNOWN (1.0132)
hᴹ / J.mol⁻¹ | x₁
-47.8 | 0.9893
-130.3 | 0.9681
-196.1 | 0.9483
-262.4 | 0.9238
-309.7 | 0.9006
-361.9 | 0.8558
-369.4 | 0.8173
-330.9 | 0.7625
-262.2 | 0.7156
-159 | 0.6644
-85.1 | 0.6316
-46.2 | 0.6165
-3.7 | 0.5985
73.8 | 0.569
126 | 0.5481
195.7 | 0.5216
259 | 0.496
386.6 | 0.4437
481.1 | 0.4017
567.2 | 0.3586
641.7 | 0.3144
719.7 | 0.2457
734.1 | 0.2191
719.9 | 0.1587
645.7 | 0.1125
430.4 | 0.056
254.1 | 0.0288
Shatas, Joseph P. - Abbott, Michael M. - Van Ness, Hendrick C., Excess thermodynamic functions for ternary systems. II. Chloroform-ethanol-n-heptane at 50°C, Journal of Chemical & Engineering Data. 20 (1975) 406-409. doi:10.1021/je60067a020
T / K = | 323.15
P / bar = | UNKNOWN (1.0132)
hᴹ / J.mol⁻¹ | x₁
-149.4 | 0.9628
-253.4 | 0.9297
-355.9 | 0.8679
-366 | 0.8521
-370.1 | 0.8134
-362.3 | 0.7969
-351.1 | 0.7818
-318.3 | 0.7529
-269.4 | 0.7205
-206.7 | 0.6871
-138.5 | 0.6551
-68.7 | 0.6256
-2.7 | 0.599
102.1 | 0.5661
180.2 | 0.5363
264.6 | 0.504
335.5 | 0.4766
432.2 | 0.4368
484.4 | 0.4117
542.6 | 0.383
623.5 | 0.3395
688.8 | 0.2959
720.1 | 0.2677
727.9 | 0.256
749.2 | 0.2049
721.8 | 0.1535
610.9 | 0.0982
512 | 0.0719
426.1 | 0.0547
328.3 | 0.0391
268.9 | 0.0308
203.3 | 0.0225
163.5 | 0.0178
100.8 | 0.0107


## 1102_1921
Name | ETHANOL | WATER
CAS | 64-17-5 | 7732-18-5
InChiKey | LFQSCWFLJHTTHZ-UHFFFAOYSA-N | XLYOFNOQVPJJNP-UHFFFAOYSA-N
Critical temperature / K | 514 | 647.096
Critical pressure / bar | 61.37 | 220.64
Acentric factor | 0.644 | 0.345
--------------------------------------------
Isothermal phase equilibrium data
--------------------------------------------
Hall, D.J. - Mash, C.J. - Pemberton, R.C., Vapor liquid equilibriums for the systems water-​methanol, water-​ethanol, methanol-​ethanol, and water-​methanol-​ethanol at 298.15 K determined by a rapid transpiration method (1979) 1-13.
T / K = | 298.15
P / bar | x₁ | y₁
0.04444 | 0.055 | 0.323
0.05608 | 0.1246 | 0.497
0.06397 | 0.2142 | 0.579
0.06987 | 0.3941 | 0.648
0.07355 | 0.5496 | 0.7005
0.07574 | 0.7006 | 0.7685
0.07695 | 0.7842 | 0.8185
0.07825 | 0.8396 | 0.8585
0.07798 | 0.879 | 0.8895
0.07879 | 0.9365 | 0.939
Dobson, Hilyard John Eglinton, CCCXCVII.—The partial pressures of aqueous ethyl alcohol, J. Chem. Soc., Trans. 127 (1925) 2866-2873. doi:10.1039/CT9252702866
T / K = | 298.15
P / bar | x₁ | y₁
0.04422 | 0.0523 | 0.3164
0.05125 | 0.0916 | 0.4334
0.05789 | 0.1343 | 0.5037
0.06092 | 0.1671 | 0.5449
0.06294 | 0.2022 | 0.5683
0.0671 | 0.2848 | 0.6105
0.06822 | 0.3368 | 0.6286
0.07193 | 0.4902 | 0.679
0.07427 | 0.582 | 0.7095
0.07743 | 0.781 | 0.8161
Pemberton, R.C - Mash, C.J, Thermodynamic properties of aqueous non-electrolyte mixtures II. Vapour pressures and excess Gibbs energies for water + ethanol at 303.15 to 363.15 K determined by an accurate static method, The Journal of Chemical Thermodynamics. 10 (1978) 867-888. doi:10.1016/0021-9614(78)90160-X
T / K = | 303.15
P / bar | x₁ | y₁
0.04413 | 0.0043 | 0.0412
0.04803 | 0.0152 | 0.128
0.05203 | 0.0273 | 0.2043
0.05781 | 0.0463 | 0.2975
0.06386 | 0.0678 | 0.3753
0.07329 | 0.1099 | 0.4743
0.08189 | 0.1711 | 0.5479
0.08723 | 0.2469 | 0.5907
0.09085 | 0.3239 | 0.6194
0.09303 | 0.3866 | 0.6406
0.09403 | 0.4176 | 0.6508
0.09663 | 0.5049 | 0.6797
0.09869 | 0.5809 | 0.7087
0.09999 | 0.6343 | 0.7329
0.10199 | 0.7246 | 0.781
0.10341 | 0.8084 | 0.8337
0.10394 | 0.8579 | 0.8705
0.10427 | 0.8906 | 0.8979
0.10435 | 0.8993 | 0.9056
0.10445 | 0.9244 | 0.9284
0.10457 | 0.9537 | 0.9556
0.10467 | 0.9731 | 0.9739
0.10473 | 0.9815 | 0.9819
Vu, Dung T. - Lira, Carl T. - Asthana, Navinchandra S. - Kolah, Aspi K. - Miller, Dennis J., Vapor−Liquid Equilibria in the Systems Ethyl Lactate + Ethanol and Ethyl Lactate + Water, Journal of Chemical & Engineering Data. 51 (2006) 1220-1225. doi:10.1021/je050537y
T / K = | 313.15
P / bar | x₁ | y₁
0.0783 | 0.005 | 0.036
0.080807 | 0.007 | 0.069
0.0827 | 0.01 | 0.096
0.0855 | 0.014 | 0.133
0.089699 | 0.02 | 0.181
0.093206 | 0.026 | 0.221
0.098499 | 0.035 | 0.269
0.10641 | 0.05 | 0.332
0.1172 | 0.075 | 0.407
0.1217 | 0.085 | 0.421
0.1301 | 0.108 | 0.478
0.1312 | 0.111 | 0.474
0.1377 | 0.136 | 0.519
0.1425 | 0.158 | 0.541
0.14929 | 0.201 | 0.573
0.15509 | 0.256 | 0.598
0.15789 | 0.319 | 0.612
0.16371 | 0.418 | 0.655
0.16571 | 0.448 | 0.66
0.1696 | 0.518 | 0.697
0.17211 | 0.583 | 0.73
0.17511 | 0.682 | 0.767
0.17711 | 0.748 | 0.805
0.17811 | 0.828 | 0.841
0.17951 | 0.892 | 0.893
0.18 | 0.943 | 0.96
Kurihara, Kiyofumi - Minoura, Tsuyoshi - Takeda, Kouichi - Kojima, Kazuo, Isothermal Vapor-Liquid Equilibria for Methanol + Ethanol + Water, Methanol + Water, and Ethanol + Water, Journal of Chemical & Engineering Data. 40 (1995) 679-684. doi:10.1021/je00019a033
T / K = | 323.15
P / bar | x₁ | y₁
0.20333 | 0.0874 | 0.4341
0.20904 | 0.0967 | 0.4549
0.22795 | 0.1411 | 0.512
0.23663 | 0.1756 | 0.5372
0.24337 | 0.2065 | 0.5562
0.2457 | 0.2253 | 0.5636
0.25025 | 0.2552 | 0.5761
0.25437 | 0.2856 | 0.589
0.25815 | 0.3133 | 0.6008
0.26259 | 0.3535 | 0.6133
0.2648 | 0.3773 | 0.6226
0.26694 | 0.3999 | 0.6311
0.26898 | 0.4258 | 0.6397
0.27284 | 0.4691 | 0.6563
0.27535 | 0.4987 | 0.666
0.277 | 0.5218 | 0.6741
0.2788 | 0.5421 | 0.684
0.281 | 0.5692 | 0.6971
0.28216 | 0.5907 | 0.705
0.28448 | 0.6242 | 0.7205
0.28711 | 0.6697 | 0.7434
0.28828 | 0.6868 | 0.7523
0.29195 | 0.7586 | 0.794
0.29254 | 0.7811 | 0.8081
0.29406 | 0.8299 | 0.8429
0.29487 | 0.8454 | 0.8555
0.2948 | 0.8559 | 0.8639
0.29478 | 0.8638 | 0.8699
0.29498 | 0.8713 | 0.8769
0.29518 | 0.8801 | 0.8849
0.29538 | 0.8911 | 0.8948
0.29531 | 0.9031 | 0.9065
0.2956 | 0.9136 | 0.9151
0.29566 | 0.9263 | 0.9273
0.29548 | 0.9528 | 0.9512
Pemberton, R.C - Mash, C.J, Thermodynamic properties of aqueous non-electrolyte mixtures II. Vapour pressures and excess Gibbs energies for water + ethanol at 303.15 to 363.15 K determined by an accurate static method, The Journal of Chemical Thermodynamics. 10 (1978) 867-888. doi:10.1016/0021-9614(78)90160-X
T / K = | 323.15
P / bar | x₁ | y₁
0.12921 | 0.0043 | 0.0478
0.14249 | 0.0152 | 0.145
0.15555 | 0.0272 | 0.2259
0.17379 | 0.0463 | 0.3182
0.19088 | 0.0678 | 0.3893
0.21522 | 0.1098 | 0.4738
0.23585 | 0.171 | 0.5355
0.24961 | 0.2468 | 0.5753
0.25933 | 0.3238 | 0.6044
0.26572 | 0.3884 | 0.627
0.26836 | 0.4175 | 0.637
0.27564 | 0.5049 | 0.6681
0.28131 | 0.5808 | 0.6989
0.28489 | 0.6343 | 0.7239
0.29006 | 0.7245 | 0.7735
0.29176 | 0.7638 | 0.7981
0.29346 | 0.8084 | 0.8286
0.2947 | 0.8579 | 0.8664
0.29511 | 0.8906 | 0.8942
0.29527 | 0.8993 | 0.9019
Mertl, I., Liquid-vapour equilibrium. IL. Phase equilibria in the ternary system ethyl acetate-ethanol-water, Collection of Czechoslovak Chemical Communications. 37 (1972) 366-374. doi:10.1135/cccc19720366
T / K = | 343.15
P / bar | x₁ | y₁
0.48329 | 0.062 | 0.374
0.53196 | 0.095 | 0.439
0.56529 | 0.131 | 0.482
0.60115 | 0.194 | 0.524
0.62395 | 0.252 | 0.552
0.64728 | 0.334 | 0.583
0.66341 | 0.401 | 0.611
0.70114 | 0.593 | 0.691
0.71234 | 0.68 | 0.739
0.72354 | 0.793 | 0.816
0.72407 | 0.81 | 0.826
0.72594 | 0.943 | 0.941
0.72594 | 0.947 | 0.945
Pemberton, R.C - Mash, C.J, Thermodynamic properties of aqueous non-electrolyte mixtures II. Vapour pressures and excess Gibbs energies for water + ethanol at 303.15 to 363.15 K determined by an accurate static method, The Journal of Chemical Thermodynamics. 10 (1978) 867-888. doi:10.1016/0021-9614(78)90160-X
T / K = | 343.15
P / bar | x₁ | y₁
0.3276 | 0.0043 | 0.0512
0.36359 | 0.0152 | 0.1532
0.39819 | 0.0271 | 0.2348
0.44442 | 0.0462 | 0.3245
0.48569 | 0.0676 | 0.3906
0.54055 | 0.1097 | 0.4662
0.58586 | 0.1709 | 0.5216
0.61796 | 0.2467 | 0.5604
0.64113 | 0.3237 | 0.5904
0.65695 | 0.3883 | 0.6139
0.66342 | 0.4173 | 0.6244
0.68138 | 0.5047 | 0.6578
0.69518 | 0.5807 | 0.6907
0.70396 | 0.6342 | 0.717
0.71591 | 0.7244 | 0.7681
0.7197 | 0.7637 | 0.7934
0.72315 | 0.8084 | 0.8247
0.72552 | 0.8578 | 0.8635
0.72623 | 0.8906 | 0.8917
0.72614 | 0.8993 | 0.8995
0.72593 | 0.9244 | 0.9229
0.72512 | 0.9537 | 0.9515
0.72433 | 0.9731 | 0.9713
0.72388 | 0.9815 | 0.9801
Pemberton, R.C - Mash, C.J, Thermodynamic properties of aqueous non-electrolyte mixtures II. Vapour pressures and excess Gibbs energies for water + ethanol at 303.15 to 363.15 K determined by an accurate static method, The Journal of Chemical Thermodynamics. 10 (1978) 867-888. doi:10.1016/0021-9614(78)90160-X
T / K = | 363.15
P / bar | x₁ | y₁
0.73726 | 0.0043 | 0.052
0.81909 | 0.0151 | 0.1539
0.8962 | 0.0269 | 0.2337
0.99667 | 0.0459 | 0.32
1.083 | 0.0673 | 0.3823
1.1955 | 0.1094 | 0.453
1.2881 | 0.1706 | 0.5058
1.3564 | 0.2464 | 0.5449
1.4068 | 0.3236 | 0.5763
1.4419 | 0.388 | 0.601
1.4562 | 0.417 | 0.6123
1.496 | 0.5044 | 0.648
1.5262 | 0.5804 | 0.683
1.5447 | 0.634 | 0.7106
1.57 | 0.7243 | 0.7639
1.5781 | 0.7636 | 0.7901
1.5849 | 0.8083 | 0.8224
1.5891 | 0.8578 | 0.8618
1.5899 | 0.8907 | 0.8903
1.5896 | 0.8993 | 0.8981
1.5887 | 0.9244 | 0.9216
1.586 | 0.9537 | 0.9506
1.5835 | 0.9731 | 0.9708
1.5823 | 0.9815 | 0.9797
Niesen, V. - Palavra, A. - Kidnay, A. J. - Yesavage, V. F., An apparatus for vapor—liquid equilibrium at elevated temperatures and pressures and selected results for the water—ethanol and methanol—ethanol systems, Fluid Phase Equilibria. 31 (1986) 283-298. doi:10.1016/0378-3812(86)87013-3
T / K = | 523.15
P / bar | x₁ | y₁
53.023 | 0.101 | 0.26
58.056 | 0.205 | 0.362
64.468 | 0.37 | 0.475
69.639 | 0.59 | 0.62
71.018 | 0.679 | 0.693
71.225 | 0.685 | 0.697
Barr-David, Frank - Dodge, B. F., Vapor-Liquid Equilibrium at High Pressures. The Systems Ethanol-Water and 2-Propanol-Water., Journal of Chemical & Engineering Data. 4 (1959) 107-121. doi:10.1021/je60002a003
T / K = | 523.15
P / bar | x₁ | y₁
40.817 | 0.009 | 0.044
45.85 | 0.034 | 0.135
49.504 | 0.063 | 0.206
52.676 | 0.098 | 0.264
54.813 | 0.135 | 0.306
57.02 | 0.172 | 0.34
59.157 | 0.223 | 0.376
61.501 | 0.285 | 0.417
62.742 | 0.339 | 0.446
64.811 | 0.402 | 0.487
66.534 | 0.463 | 0.53
69.154 | 0.565 | 0.605
71.154 | 0.673 | 0.69
71.706 | 0.79 | 0.79 | CRIT
Barr-David, Frank - Dodge, B. F., Vapor-Liquid Equilibrium at High Pressures. The Systems Ethanol-Water and 2-Propanol-Water., Journal of Chemical & Engineering Data. 4 (1959) 107-121. doi:10.1021/je60002a003
T / K = | 548.15
P / bar | x₁ | y₁
61.363 | 0.007 | 0.029
67.913 | 0.033 | 0.112
73.084 | 0.065 | 0.177
77.221 | 0.105 | 0.233
80.876 | 0.149 | 0.277
84.116 | 0.201 | 0.322
88.391 | 0.273 | 0.377
92.734 | 0.348 | 0.429
93.975 | 0.374 | 0.441
95.975 | 0.414 | 0.465
97.975 | 0.455 | 0.486
98.595 | 0.51 | 0.51 | CRIT
Barr-David, Frank - Dodge, B. F., Vapor-Liquid Equilibrium at High Pressures. The Systems Ethanol-Water and 2-Propanol-Water., Journal of Chemical & Engineering Data. 4 (1959) 107-121. doi:10.1021/je60002a003
T / K = | 573.15
P / bar | x₁ | y₁
88.46 | 0.006 | 0.024
95.285 | 0.03 | 0.087
101.35 | 0.057 | 0.138
105.83 | 0.091 | 0.186
112.66 | 0.128 | 0.228
118.59 | 0.178 | 0.276
123.07 | 0.246 | 0.315
125.48 | 0.33 | 0.33 | CRIT
Barr-David, Frank - Dodge, B. F., Vapor-Liquid Equilibrium at High Pressures. The Systems Ethanol-Water and 2-Propanol-Water., Journal of Chemical & Engineering Data. 4 (1959) 107-121. doi:10.1021/je60002a003
T / K = | 598.15
P / bar | x₁ | y₁
123.97 | 0.007 | 0.018
133.55 | 0.035 | 0.075
140.1 | 0.063 | 0.114
143.76 | 0.084 | 0.134
150.65 | 0.121 | 0.173
155.13 | 0.161 | 0.191
157.06 | 0.19 | 0.192
157.06 | 0.191 | 0.191 | CRIT
Barr-David, Frank - Dodge, B. F., Vapor-Liquid Equilibrium at High Pressures. The Systems Ethanol-Water and 2-Propanol-Water., Journal of Chemical & Engineering Data. 4 (1959) 107-121. doi:10.1021/je60002a003
T / K = | 623.15
P / bar | x₁ | y₁
170.64 | 0.008 | 0.016
180.64 | 0.033 | 0.057
185.54 | 0.052 | 0.074
--------------------------------------------
Isobaric phase equilibrium data
--------------------------------------------
Voutsas, Epaminondas C. - Pamouktsis, Christos - Argyris, Dimitrios - Pappa, Georgia D., Measurements and thermodynamic modeling of the ethanol–water system with emphasis to the azeotropic region, Fluid Phase Equilibria. 308 (2011) 135-141. doi:10.1016/j.fluid.2011.06.009
P / bar = | 0.1971
T / K | x₁ | y₁
323.53 | 0.076 | 0.407
320.52 | 0.141 | 0.51
318.05 | 0.26 | 0.592
317.04 | 0.39 | 0.632
316.35 | 0.499 | 0.679
315.9 | 0.599 | 0.706
315.55 | 0.688 | 0.76
315.29 | 0.799 | 0.826
315.26 | 0.805 | 0.828
315.19 | 0.841 | 0.854
315.15 | 0.883 | 0.888
315.16 | 0.913 | 0.915
315.16 | 0.916 | 0.916 | AZEO
Jones, C. A. - Schoenborn, E. M. - Colburn, A. P., Equilibrium Still for Miscible Liquids, Industrial & Engineering Chemistry. 35 (1943) 666-672. doi:10.1021/ie50402a009
P / bar = | 1.0133
T / K | x₁ | y₁
368.65 | 0.018 | 0.179
363.75 | 0.054 | 0.3375
358.55 | 0.124 | 0.47
356.85 | 0.176 | 0.514
355.9 | 0.23 | 0.542
355.15 | 0.288 | 0.57
354.15 | 0.385 | 0.612
353.65 | 0.44 | 0.633
352.95 | 0.514 | 0.657
352.05 | 0.673 | 0.735
351.41 | 0.84 | 0.85
Hughes, H.E. - Maloney, J.O., Application of radioactive tracers to diffusional operations. Binary and ternary equilibrium data, Chem. Eng. Progr. 48 (1952) 192-200.
P / bar = | 1.0133
T / K | x₁ | y₁
372.08 | 0.0044 | 0.051
370.2 | 0.011 | 0.123
365.45 | 0.034 | 0.261
361.47 | 0.068 | 0.383
360.62 | 0.077 | 0.411
358.64 | 0.116 | 0.464
357.9 | 0.135 | 0.476
357.49 | 0.147 | 0.499
356.62 | 0.177 | 0.516
356.57 | 0.178 | 0.519
356.09 | 0.207 | 0.536
355.65 | 0.233 | 0.544
355.71 | 0.236 | 0.541
355.14 | 0.27 | 0.562
354.99 | 0.287 | 0.572
354.05 | 0.361 | 0.605
354.07 | 0.37 | 0.601
353.06 | 0.48 | 0.645
351.31 | 0.904 | 0.9
Kojima, K. - Tochigi, K. - Seki, H. - Watase, K., Determination of vapor-​liquid equilibriums from boiling point curves, Kagaku Kogaku. 32 (1968) 149-153. doi:10.1252/kakoronbunshu1953.32.149
P / bar = | 1.0133
T / K | x₁ | y₁
363.15 | 0.05 | 0.3372
359.08 | 0.1 | 0.4521
357.12 | 0.15 | 0.5056
356.05 | 0.2 | 0.5359
355.29 | 0.25 | 0.5589
354.67 | 0.3 | 0.5794
354.14 | 0.35 | 0.5987
353.67 | 0.4 | 0.6177
353.25 | 0.45 | 0.6371
352.9 | 0.5 | 0.6558
352.57 | 0.55 | 0.6765
352.28 | 0.6 | 0.6986
352 | 0.65 | 0.725
351.75 | 0.7 | 0.755
351.57 | 0.75 | 0.784
351.45 | 0.8 | 0.8167
351.37 | 0.85 | 0.8591
351.35 | 0.9 | 0.8959
351.39 | 0.95 | 0.9474
Bloom, C. H. - Clump, C. W. - Koeckert, A. H., Simultaneous Measurement of Vapor-Liquid Equilibria and Latent Heats of Vaporization, Industrial & Engineering Chemistry. 53 (1961) 829-832. doi:10.1021/ie50622a029
P / bar = | 1.0133
T / K | x₁ | y₁
367.45 | 0.021 | 0.199
365.05 | 0.033 | 0.272
363.15 | 0.05 | 0.353
360.45 | 0.085 | 0.411
359.25 | 0.105 | 0.458
358.35 | 0.125 | 0.488
357.85 | 0.135 | 0.484
354.95 | 0.315 | 0.571
354.75 | 0.321 | 0.572
352.65 | 0.556 | 0.675
352.35 | 0.602 | 0.695
352.25 | 0.643 | 0.713
351.75 | 0.689 | 0.741
351.35 | 0.984 | 0.984 | AZEO
351.35 | 0.987 | 0.985
Stabnikov, V.N. - Matyushev, B.Z. - Protsyuk, T.B. - Yushchenko, N.M., Equilibrium in the ethyl alcohol-​water system at atmospheric pressure, Pishch. Promst. Kiev. 15 (1972) 49-56.
P / bar = | 1.0133
T / K | x₁ | y₁
372.96 | 0.001 | 0.01
372.77 | 0.002 | 0.0205
372.58 | 0.003 | 0.0312
372.39 | 0.004 | 0.0421
372.2 | 0.005 | 0.0532
372.01 | 0.006 | 0.0644
371.82 | 0.007 | 0.0753
371.63 | 0.008 | 0.0858
371.44 | 0.009 | 0.0958
371.25 | 0.01 | 0.104
370.73 | 0.012 | 0.12
370.21 | 0.014 | 0.136
369.69 | 0.016 | 0.1509
369.17 | 0.018 | 0.1655
368.65 | 0.02 | 0.18
368.08 | 0.022 | 0.1943
367.61 | 0.024 | 0.208
367.09 | 0.026 | 0.2205
366.57 | 0.028 | 0.2327
366.05 | 0.03 | 0.2442
365 | 0.035 | 0.2695
364.2 | 0.04 | 0.2905
363.62 | 0.045 | 0.3075
363.05 | 0.05 | 0.3245
362.6 | 0.055 | 0.34
362.07 | 0.06 | 0.3545
361.65 | 0.065 | 0.366
361.28 | 0.07 | 0.3775
360.91 | 0.075 | 0.3885
360.6 | 0.08 | 0.399
360.25 | 0.085 | 0.4091
359.92 | 0.09 | 0.419
359.61 | 0.095 | 0.4283
359.35 | 0.1 | 0.437
359.11 | 0.105 | 0.445
358.88 | 0.11 | 0.4528
358.65 | 0.115 | 0.4605
358.43 | 0.12 | 0.4675
358.25 | 0.125 | 0.474
358.05 | 0.13 | 0.48
357.87 | 0.135 | 0.4855
357.7 | 0.14 | 0.49
357.51 | 0.145 | 0.494
357.35 | 0.15 | 0.498
357.31 | 0.155 | 0.5002
357.07 | 0.16 | 0.5055
356.93 | 0.165 | 0.509
356.8 | 0.17 | 0.512
356.65 | 0.175 | 0.5145
356.52 | 0.18 | 0.5175
356.4 | 0.185 | 0.52
356.27 | 0.19 | 0.523
356.15 | 0.195 | 0.5255
356.05 | 0.2 | 0.528
355.93 | 0.21 | 0.533
355.7 | 0.22 | 0.5375
355.58 | 0.23 | 0.542
355.43 | 0.24 | 0.546
355.31 | 0.25 | 0.5505
355.2 | 0.26 | 0.5545
355.09 | 0.27 | 0.559
355 | 0.28 | 0.5635
354.9 | 0.29 | 0.568
354.79 | 0.3 | 0.5725
354.7 | 0.31 | 0.5765
354.6 | 0.32 | 0.5805
354.49 | 0.33 | 0.584
354.4 | 0.34 | 0.588
354.3 | 0.35 | 0.592
354.2 | 0.36 | 0.5955
354.1 | 0.37 | 0.5992
354.02 | 0.38 | 0.6032
353.9 | 0.39 | 0.6068
353.81 | 0.4 | 0.6102
353.72 | 0.41 | 0.6135
353.63 | 0.42 | 0.617
353.54 | 0.43 | 0.6205
353.44 | 0.44 | 0.6245
353.4 | 0.45 | 0.628
353.33 | 0.46 | 0.632
353.25 | 0.47 | 0.6355
353.18 | 0.48 | 0.6395
353.11 | 0.49 | 0.6435
353.04 | 0.5 | 0.6475
352.99 | 0.51 | 0.652
352.92 | 0.52 | 0.6565
352.9 | 0.53 | 0.661
352.86 | 0.54 | 0.666
352.8 | 0.55 | 0.671
352.75 | 0.56 | 0.676
352.7 | 0.57 | 0.681
352.65 | 0.58 | 0.6865
352.59 | 0.59 | 0.692
352.55 | 0.6 | 0.698
352.5 | 0.61 | 0.703
352.45 | 0.62 | 0.709
352.42 | 0.63 | 0.7145
352.35 | 0.64 | 0.72
352.3 | 0.65 | 0.7255
352.25 | 0.66 | 0.731
352.2 | 0.67 | 0.7365
352.15 | 0.68 | 0.742
352.1 | 0.69 | 0.7475
352.04 | 0.7 | 0.753
352.01 | 0.71 | 0.759
351.95 | 0.72 | 0.765
351.91 | 0.73 | 0.771
351.86 | 0.74 | 0.777
351.81 | 0.75 | 0.783
351.75 | 0.76 | 0.789
351.72 | 0.77 | 0.795
351.68 | 0.78 | 0.8015
351.65 | 0.79 | 0.808
351.62 | 0.8 | 0.8155
351.59 | 0.81 | 0.8225
351.55 | 0.82 | 0.83
351.52 | 0.83 | 0.8385
351.49 | 0.84 | 0.847
351.46 | 0.85 | 0.856
351.43 | 0.86 | 0.8645
351.39 | 0.87 | 0.873
351.36 | 0.88 | 0.8806
351.33 | 0.89 | 0.8905
351.35 | 0.9 | 0.899
351.4 | 0.9062 | 0.9062 | AZEO
351.4 | 0.91 | 0.9075
351.45 | 0.919 | 0.9158
Otsuki, H. - Williams, F.C., Effect of pressure on vapor-​liquid equilibria for the system ethyl alcohol-​water, Chem. Eng. Progr. Symp. Ser. 49 (1953) 55-67.
P / bar = | 3.4477
T / K | x₁ | y₁
408.65 | 0.0076 | 0.0718
404.35 | 0.023 | 0.191
401.85 | 0.0392 | 0.265
399.25 | 0.059 | 0.321
398.55 | 0.0675 | 0.338
396.45 | 0.0866 | 0.391
395.65 | 0.101 | 0.411
394.45 | 0.12 | 0.433
393.55 | 0.135 | 0.454
392.55 | 0.184 | 0.492
390.25 | 0.263 | 0.536
389.45 | 0.324 | 0.566
388.45 | 0.421 | 0.604
387.75 | 0.496 | 0.638
387.05 | 0.588 | 0.684
386.45 | 0.688 | 0.739
386.05 | 0.806 | 0.82
Otsuki, H. - Williams, F.C., Effect of pressure on vapor-​liquid equilibria for the system ethyl alcohol-​water, Chem. Eng. Progr. Symp. Ser. 49 (1953) 55-67.
P / bar = | 6.8954
T / K | x₁ | y₁
435.25 | 0.0075 | 0.057
433.55 | 0.0141 | 0.109
430.15 | 0.0275 | 0.185
427.15 | 0.0412 | 0.255
424.75 | 0.0583 | 0.31
424.55 | 0.0635 | 0.314
422.65 | 0.0807 | 0.356
420.95 | 0.103 | 0.386
419.25 | 0.139 | 0.426
417.95 | 0.171 | 0.456
415.85 | 0.253 | 0.507
414.65 | 0.315 | 0.54
413.05 | 0.432 | 0.594
412.15 | 0.513 | 0.634
411.35 | 0.589 | 0.673
410.65 | 0.661 | 0.717
410.05 | 0.761 | 0.785
--------------------------------------------
Enthalpy of mixing
--------------------------------------------
Friese, T. - Ulbig, P. - Schulz, S. - Wagner, K., Effect of NaCl or KCl on the Excess Enthalpies of Alkanol + Water Mixtures at Various Temperatures and Salt Concentrations 44 (1999) 701-714. doi:10.1021/je980303x
T / K = | 285.65
P / bar = | UNKNOWN (1.0132)
hᴹ / J.mol⁻¹ | x₁
-288.5 | 0.025
-534.3 | 0.05
-723.9 | 0.075
-854.9 | 0.1
-929.4 | 0.125
-958.5 | 0.15
-958.2 | 0.175
-938.5 | 0.2
-910.7 | 0.225
-879.3 | 0.25
-845.2 | 0.275
-806.8 | 0.3
-717.2 | 0.36
-635.7 | 0.42
-559.8 | 0.48
-490.5 | 0.54
-430.2 | 0.6
-381.3 | 0.66
-335.4 | 0.72
-291.6 | 0.78
-242.7 | 0.84
-178.2 | 0.901
-86 | 0.959
Ott, J.B. - Stouffer, C.E. - Cornett, G.V. - Woodfield, B.F. - Wirthlin, R.C. - Christensen, J.J. - Deiters, U.K., Excess enthalpies for (ethanol + water) at 298.15 K and pressures of 0.4, 5, 10, and 15 MPa, The Journal of Chemical Thermodynamics. 18 (1986) 1-12. doi:10.1016/0021-9614(86)90036-4
T / K = | 298.15
P / bar = | 100
hᴹ / J.mol⁻¹ | z₁
-290.3 | 0.0303
-580.1 | 0.0705
-707 | 0.1005
-755.9 | 0.1206
-781.5 | 0.1412
-788.2 | 0.1606
-775.6 | 0.2012
-725.6 | 0.2514
-664 | 0.3012
-599.6 | 0.352
-536.9 | 0.4027
-480.9 | 0.4518
-428.6 | 0.5023
-384.2 | 0.551
-343.5 | 0.602
-310.6 | 0.6525
-281.1 | 0.7012
-256.7 | 0.7507
-227.2 | 0.8005
-197 | 0.8505
-152.5 | 0.8999
-93.2 | 0.9482
Friese, T. - Ulbig, P. - Schulz, S. - Wagner, K., Effect of NaCl or KCl on the Excess Enthalpies of Alkanol + Water Mixtures at Various Temperatures and Salt Concentrations 44 (1999) 701-714. doi:10.1021/je980303x
T / K = | 338.15
P / bar = | UNKNOWN (1.0132)
hᴹ / J.mol⁻¹ | x₁
-108.8 | 0.025
-188.6 | 0.05
-238.5 | 0.075
-261.9 | 0.1
-263.9 | 0.125
-253.3 | 0.15
-232.5 | 0.175
-208.9 | 0.2
-156.9 | 0.25
-100.6 | 0.3
-49 | 0.35
-2.8 | 0.4
36.2 | 0.45
66.7 | 0.5
87.7 | 0.55
99.5 | 0.6
102.1 | 0.65
96.8 | 0.7
83.1 | 0.75
42.3 | 0.849
30.7 | 0.901
23.7 | 0.95
Ott, J.B. - Cornett, G.V. - Stouffer, C.E. - Woodfield, B.F. - Guanquan, C. - Christensen, J.J., Excess enthalpies of (ethanol+water) at 323.15, 333.15, 348.15, and 373.15 K and from 0.4 to 15 MPa, The Journal of Chemical Thermodynamics. 18 (1986) 867-875. doi:10.1016/0021-9614(86)90121-7
T / K = | 373.15
P / bar = | 10
hᴹ / J.mol⁻¹ | z₁
-8.7 | 0.01
-14.2 | 0.0198
-16.4 | 0.0301
-15.1 | 0.0403
-11.5 | 0.0503
6.7 | 0.0736
39.8 | 0.1
76 | 0.1241
120.4 | 0.1504
199.7 | 0.2002
270.6 | 0.2502
333.7 | 0.2999
387.9 | 0.3505
429.7 | 0.4011
458.4 | 0.4502
475.8 | 0.5007
474.3 | 0.5494
463.2 | 0.6006
438.4 | 0.6511
402.9 | 0.6999
356.2 | 0.7495
297.8 | 0.7996
230 | 0.8497
156.6 | 0.8993
85.5 | 0.9478
Ott, J.B - Stouffer, C.E - Cornett, G.V - Woodfield, B.F - Guanquan, Che - Christensen, J.J, Excess enthalpies for (ethanol + water) at 398.15, 423.15, 448.15, and 473.15 K and at pressures of 5 and 15 MPa. Recommendations for choosing (ethanol + water) as an HmE reference mixture, The Journal of Chemical Thermodynamics. 19 (1987) 337-348. doi:10.1016/0021-9614(87)90115-7
T / K = | 423.15
P / bar = | 50
hᴹ / J.mol⁻¹ | z₁
165.2 | 0.0504
331.9 | 0.1002
479.3 | 0.1508
602.9 | 0.2007
700.6 | 0.2507
780.9 | 0.3005
839.2 | 0.3512
878.8 | 0.4018
895 | 0.4509
894.9 | 0.5014
877.2 | 0.5501
839.8 | 0.6013
789.2 | 0.6518
718.6 | 0.7005
635.8 | 0.7501
533.4 | 0.8001
420.2 | 0.8501
293.8 | 0.8996
160 | 0.948
Ott, J.B - Stouffer, C.E - Cornett, G.V - Woodfield, B.F - Guanquan, Che - Christensen, J.J, Excess enthalpies for (ethanol + water) at 398.15, 423.15, 448.15, and 473.15 K and at pressures of 5 and 15 MPa. Recommendations for choosing (ethanol + water) as an HmE reference mixture, The Journal of Chemical Thermodynamics. 19 (1987) 337-348. doi:10.1016/0021-9614(87)90115-7
T / K = | 473.15
P / bar = | 50
hᴹ / J.mol⁻¹ | z₁
274.8 | 0.0504
506 | 0.1002
695.3 | 0.1508
847.2 | 0.2007
961.9 | 0.2507
1044 | 0.3005
1104.1 | 0.3512
1137.1 | 0.4018
1140 | 0.4509
1137.9 | 0.5014
1110 | 0.5501
1056 | 0.6013
984.8 | 0.6518
896.4 | 0.7005
785.1 | 0.7501
659.9 | 0.8001
514.5 | 0.8501
357.9 | 0.8996
187 | 0.948
Wormald, C.J. - Lloyd, M.J., Excess enthalpies for (water + ethanol) atT= 398 K toT= 548 K andp= 15 MPa, The Journal of Chemical Thermodynamics. 28 (1996) 615-626. doi:10.1006/jcht.1996.0058
T / K = | 538
P / bar = | 150
hᴹ / J.mol⁻¹ | z₁
1354 | 0.2
1550 | 0.25
1705 | 0.3
1800 | 0.35
1868 | 0.4
1917 | 0.45
1920 | 0.5
1861 | 0.55
1797 | 0.6
1705 | 0.65
1529 | 0.7
1382 | 0.75
1096 | 0.8
916 | 0.85
650 | 0.9
--------------------------------------------
Heat capacity of mixing
--------------------------------------------
Benson, George C. - D'Arcy, Patrick J., Excess isobaric heat capacities of water-n-alcohol mixtures, Journal of Chemical & Engineering Data. 27 (1982) 439-442. doi:10.1021/je00030a021
T / K = | 288.15
P / bar = | UNKNOWN (1.0132)
cᴘᴹ / J.mol⁻¹.K⁻¹ | x₁
1.62 | 0.0102
2.38 | 0.0152
3.07 | 0.0198
3.24 | 0.0209
3.87 | 0.0252
4.53 | 0.0298
6.09 | 0.0412
7.01 | 0.0486
7.44 | 0.0519
7.56 | 0.0527
7.73 | 0.0543
8.94 | 0.0646
9.35 | 0.0688
11.45 | 0.0922
11.56 | 0.093
11.95 | 0.0996
12.65 | 0.11
13.14 | 0.1201
13.4 | 0.1275
13.7 | 0.1406
13.59 | 0.1502
13.91 | 0.1581
13.68 | 0.1695
13.81 | 0.1757
13.13 | 0.2021
13.31 | 0.2023
12.87 | 0.228
12.8 | 0.2311
12.45 | 0.2434
12.47 | 0.2454
12.38 | 0.2465
12.49 | 0.2493
12.14 | 0.2704
12.06 | 0.2759
11.96 | 0.2775
11.75 | 0.2993
11.09 | 0.3406
10.42 | 0.3845
9.79 | 0.4217
9.62 | 0.4358
8.66 | 0.5082
8.47 | 0.5266
7.56 | 0.5955
6.73 | 0.6579
5.93 | 0.7142
5.74 | 0.7255
4.3 | 0.8121
3.69 | 0.8427
2.33 | 0.9054
1.23 | 0.9498
Ogawa, Hideo - Murakami, Sachio, Excess isobaric heat capacities for water + alkanol mixtures at 298.15 K, Thermochimica Acta. 109 (1986) 145-154. doi:10.1016/0040-6031(86)85016-X
T / K = | 298.15
P / bar = | UNKNOWN (1.0132)
cᴘᴹ / J.mol⁻¹.K⁻¹ | x₁
3.594 | 0.025
6.966 | 0.05
9.904 | 0.075
12.008 | 0.1
13.842 | 0.1501
13.852 | 0.1501
14.008 | 0.2001
13.658 | 0.2501
13.146 | 0.3001
12.587 | 0.3501
11.99 | 0.4001
11.314 | 0.4501
10.66 | 0.5001
9.993 | 0.5501
9.264 | 0.6001
8.489 | 0.6501
7.705 | 0.7001
6.832 | 0.7501
5.876 | 0.8001
4.78 | 0.8501
3.448 | 0.9
1.848 | 0.95
Grolier, J.-P.E. - Wilhelm, Emmerich, Excess volumes and excess heat capacities of water + ethanol at 298.15 K, Fluid Phase Equilibria. 6 (1981) 283-287. doi:10.1016/0378-3812(81)85011-X
T / K = | 298.15
P / bar = | UNKNOWN (1.0132)
cᴘᴹ / J.mol⁻¹.K⁻¹ | x₁
2.56 | 0.0189
4.47 | 0.0325
6.67 | 0.0494
8.84 | 0.0671
9.73 | 0.0757
10.6 | 0.0845
11.99 | 0.1011
13.39 | 0.1255
13.83 | 0.1414
14.08 | 0.1982
13.75 | 0.2323
12.82 | 0.3349
11.45 | 0.4305
10.32 | 0.5075
9.58 | 0.5602
7.78 | 0.6712
7.29 | 0.6918
6.37 | 0.7418
4.42 | 0.8324
2.12 | 0.9201
Benson, George C. - D'Arcy, Patrick J., Excess isobaric heat capacities of water-n-alcohol mixtures, Journal of Chemical & Engineering Data. 27 (1982) 439-442. doi:10.1021/je00030a021
T / K = | 308.15
P / bar = | UNKNOWN (1.0132)
cᴘᴹ / J.mol⁻¹.K⁻¹ | x₁
2.15 | 0.0149
3.19 | 0.0218
4.83 | 0.0334
5.8 | 0.0412
8.59 | 0.0632
9.72 | 0.0738
10.91 | 0.0851
11.27 | 0.09
11.8 | 0.0994
12.8 | 0.1098
13.43 | 0.1242
13.96 | 0.1485
13.9 | 0.1485
13.95 | 0.1502
14.39 | 0.1757
14.48 | 0.202
14.34 | 0.2024
14.36 | 0.2281
14.32 | 0.2503
14.13 | 0.2503
14.14 | 0.2525
14 | 0.2792
13.61 | 0.3056
13.81 | 0.308
13.46 | 0.3355
13.37 | 0.3507
13.25 | 0.3507
13 | 0.3779
12.79 | 0.4048
12.49 | 0.4264
12.12 | 0.4567
11.46 | 0.5065
10.89 | 0.5465
10.82 | 0.5465
10.45 | 0.5707
10.09 | 0.6049
9.45 | 0.6432
9.33 | 0.6458
8.53 | 0.6952
7.65 | 0.7341
7.25 | 0.7561
6.15 | 0.8091
5.44 | 0.8337
4.2 | 0.8751
3.63 | 0.8946
3.6 | 0.8946
2.78 | 0.9222
2.03 | 0.9444
--------------------------------------------
Critical point
--------------------------------------------
Bazaev, A.R. - Abdulagatov, I.M. - Bazaev, E.A. - Abdurashidova, A., (p,v,T,x) Measurements of {(1−x)H2O+xC2H5OH} mixtures in the near-critical and supercritical regions, The Journal of Chemical Thermodynamics. 39 (2007) 385-411. doi:10.1016/j.jct.2006.08.002
T / K | P / bar | x₁
524.48 | 71.5 | 0.8
546.84 | 96.5 | 0.5
598.05 | 155 | 0.2


## 1102_2414
Name | ETHANOL | 1-HEPTYNE
CAS | 64-17-5 | 628-71-7
InChiKey | LFQSCWFLJHTTHZ-UHFFFAOYSA-N | YVXHZKKCZYLQOP-UHFFFAOYSA-N
Critical temperature / K | 514 | 547
Critical pressure / bar | 61.37 | 32.1
Acentric factor | 0.644 | 0.378
--------------------------------------------
Isothermal phase equilibrium data
--------------------------------------------
Zudkevitch, David - Lindrud, Mark - Chu, Yi-Zhi, Vapor−Liquid Equilibria for Ethanol + Hept-1-yne and Butyric Acid + Butyric Anhydride, Journal of Chemical & Engineering Data. 44 (1999) 393-397. doi:10.1021/je980210f
T / K = | 328.15
P / bar | x₁ | y₁
0.2573 | 0.0653 | 0.2792
0.3033 | 0.1299 | 0.4249
0.34291 | 0.2028 | 0.5073
0.3778 | 0.2767 | 0.5703
0.40341 | 0.4248 | 0.6514
0.4125 | 0.4768 | 0.6698
0.41961 | 0.5803 | 0.705
0.42261 | 0.7334 | 0.7455
0.4258 | 0.7619 | 0.7619 | AZEO
0.4253 | 0.7876 | 0.7575
0.41661 | 0.837 | 0.7916
0.3832 | 0.9814 | 0.9526
Zudkevitch, David - Lindrud, Mark - Chu, Yi-Zhi, Vapor−Liquid Equilibria for Ethanol + Hept-1-yne and Butyric Acid + Butyric Anhydride, Journal of Chemical & Engineering Data. 44 (1999) 393-397. doi:10.1021/je980210f
T / K = | 348.15
P / bar | x₁ | y₁
0.5811 | 0.067 | 0.2915
0.6783 | 0.1319 | 0.4357
0.8126 | 0.2506 | 0.5603
0.9069 | 0.4248 | 0.6527
0.9392 | 0.5576 | 0.7038
0.9506 | 0.6998 | 0.7469
0.9546 | 0.7201 | 0.7542
0.9594 | 0.7617 | 0.7631
0.9626 | 0.783 | 0.783 | AZEO
0.9614 | 0.8439 | 0.8069
0.9107 | 0.9658 | 0.9398
--------------------------------------------
Enthalpy of mixing
--------------------------------------------
Letcher, Trevor M. - Schoonbaert, Fabienne E.Z. - Bean, Bruce, The molar excess enthalpies and volumes of 1-alkyne + methanol and + ethanol mixtures at 298.15 K, Fluid Phase Equilibria. 61 (1990) 111-119. doi:10.1016/0378-3812(90)90008-B
T / K = | 298.15
P / bar = | UNKNOWN (1.0132)
hᴹ / J.mol⁻¹ | x₁
650 | 0.1039
842.6 | 0.2045
863 | 0.234
857.2 | 0.2917
850.2 | 0.3211
836.6 | 0.3566
816.6 | 0.3877
727.2 | 0.4988
605.8 | 0.6186
412 | 0.7585
261.2 | 0.8422


## 1103_501
Name | 1-PROPANOL | BENZENE
CAS | 71-23-8 | 71-43-2
InChiKey | BDERNNFJNOPAEC-UHFFFAOYSA-N | UHOVQNZJYSORNB-UHFFFAOYSA-N
Critical temperature / K | 536.8 | 562.05
Critical pressure / bar | 51.69 | 48.95
Acentric factor | 0.621 | 0.21
--------------------------------------------
Isothermal phase equilibrium data
--------------------------------------------
Udovenko, V.V. - Mazanko, T.F., Liquid-​vapor equilibrium in propyl alcohol-​water and propyl alcohol-​benzene systems, Izv. Vyssh. Uchebn. Zaved. Khim. Khim. Tekhnol. 15 (1972) 1654-1658.
T / K = | 303.15
P / bar | x₁ | y₁
0.10279 | 0.8664 | 0.3545
0.11426 | 0.8088 | 0.291
0.13266 | 0.7161 | 0.2336
0.14585 | 0.6232 | 0.1984
0.15972 | 0.4538 | 0.1734
0.16519 | 0.3246 | 0.1481
0.16799 | 0.1866 | 0.1201
0.16852 | 0.107 | 0.107 | AZEO
0.16825 | 0.0804 | 0.0991
0.16665 | 0.0425 | 0.0703
0.16505 | 0.0194 | 0.0476
Brown, I - Smith, F, Liquid-Vapour Equilibria. IX. The Systems n-Propanol + Benzene and n-Butanol + Benzene at 45°C, Australian Journal of Chemistry. 12 (1959) doi:10.1071/CH9590407
T / K = | 318.15
P / bar | x₁ | y₁
0.16276 | 0.914 | 0.5252
0.22673 | 0.7982 | 0.3437
0.25953 | 0.7033 | 0.279
0.28136 | 0.6053 | 0.2402
0.29387 | 0.5252 | 0.2185
0.29882 | 0.4807 | 0.208
0.30599 | 0.4061 | 0.1935
0.31316 | 0.2973 | 0.1728
0.31671 | 0.2144 | 0.156
0.31864 | 0.132 | 0.132 | AZEO
0.31777 | 0.0977 | 0.1194
0.31365 | 0.047 | 0.0843
Udovenko, V.V. - Mazanko, T.F., Liquid-​vapor equilibrium in propyl alcohol-​water and propyl alcohol-​benzene systems, Izv. Vyssh. Uchebn. Zaved. Khim. Khim. Tekhnol. 15 (1972) 1654-1658.
T / K = | 318.15
P / bar | x₁ | y₁
0.11932 | 0.9752 | 0.7976
0.15452 | 0.9293 | 0.5769
0.20545 | 0.8429 | 0.3881
0.24465 | 0.752 | 0.291
0.28078 | 0.6137 | 0.2336
0.30238 | 0.4642 | 0.2114
0.31264 | 0.3555 | 0.1878
0.31597 | 0.2648 | 0.1746
0.31837 | 0.1866 | 0.1518
0.31891 | 0.1457 | 0.1384
0.31891 | 0.137 | 0.137 | AZEO
0.31837 | 0.1015 | 0.1213
0.31331 | 0.0476 | 0.0841
0.30771 | 0.0258 | 0.0488
Strubl, K. - Svoboda, V. - Holub, R. - Pick, J., Liquid-vapour equilibrium in the benzene-n-propanol system, Collection of Czechoslovak Chemical Communications. 40 (1975) 1647-1656. doi:10.1135/cccc19751647
T / K = | 328.15
P / bar | x₁ | y₁
0.17119 | 0.9895 | 0.912
0.19558 | 0.9694 | 0.7831
0.20225 | 0.9635 | 0.7525
0.21852 | 0.9486 | 0.6866
0.23211 | 0.9352 | 0.6372
0.25598 | 0.9109 | 0.5652
0.27198 | 0.8929 | 0.524
0.28851 | 0.8676 | 0.4796
0.32931 | 0.814 | 0.4024
0.33691 | 0.805 | 0.3873
0.35757 | 0.7665 | 0.3587
0.3973 | 0.6659 | 0.2952
0.42423 | 0.562 | 0.2596
0.44556 | 0.4499 | 0.226
0.4633 | 0.3465 | 0.199
0.4641 | 0.2557 | 0.185
0.46969 | 0.1747 | 0.169
0.46716 | 0.0896 | 0.1272
0.46356 | 0.032 | 0.071
0.4561 | 0.0079 | 0.024
Kurihara, Kiyofumi - Uchiyama, Masanori - Kojima, Kazuo, Isothermal Vapor−Liquid Equilibria for Benzene + Cyclohexane + 1-Propanol and for Three Constituent Binary Systems, Journal of Chemical & Engineering Data. 42 (1997) 149-154. doi:10.1021/je9602475
T / K = | 333.15
P / bar | x₁ | y₁
0.2861 | 0.943 | 0.679
0.3616 | 0.869 | 0.507
0.3759 | 0.856 | 0.477
0.4303 | 0.781 | 0.391
0.4443 | 0.758 | 0.373
0.4592 | 0.73 | 0.352
0.47229 | 0.694 | 0.334
0.5056 | 0.618 | 0.294
0.5091 | 0.608 | 0.287
0.5241 | 0.552 | 0.27
0.5275 | 0.543 | 0.266
0.5353 | 0.49 | 0.254
0.5471 | 0.433 | 0.239
0.54959 | 0.416 | 0.234
0.5519 | 0.397 | 0.23
0.55459 | 0.377 | 0.225
0.5583 | 0.344 | 0.218
0.56219 | 0.303 | 0.207
0.5655 | 0.235 | 0.191
0.5661 | 0.217 | 0.186
0.56681 | 0.197 | 0.18
0.567 | 0.168 | 0.168 | AZEO
0.5667 | 0.142 | 0.157
0.56621 | 0.126 | 0.151
0.56521 | 0.111 | 0.143
0.5637 | 0.096 | 0.134
0.56279 | 0.091 | 0.13
0.56239 | 0.087 | 0.127
0.5613 | 0.081 | 0.122
0.55959 | 0.072 | 0.115
0.5591 | 0.068 | 0.111
0.55839 | 0.066 | 0.11
0.5543 | 0.05 | 0.094
--------------------------------------------
Isobaric phase equilibrium data
--------------------------------------------
Strubl, K. - Svoboda, V. - Holub, R. - Pick, J., Liquid-vapour equilibrium in the benzene-n-propanol system, Collection of Czechoslovak Chemical Communications. 40 (1975) 1647-1656. doi:10.1135/cccc19751647
P / bar = | 0.4533
T / K | x₁ | y₁
348.06 | 0.9807 | 0.8908
345.2 | 0.9529 | 0.7683
343.34 | 0.933 | 0.6951
341.45 | 0.9077 | 0.6194
338.08 | 0.8569 | 0.5036
334.55 | 0.7908 | 0.4024
332.28 | 0.7258 | 0.3363
331.07 | 0.6659 | 0.3054
329.86 | 0.5817 | 0.2607
328.69 | 0.4988 | 0.2305
328.37 | 0.4614 | 0.2192
327.82 | 0.3928 | 0.2014
327.36 | 0.3163 | 0.1906
327.16 | 0.2646 | 0.1703
327.12 | 0.088 | 0.1229
327.44 | 0.0513 | 0.0984
328.05 | 0.021 | 0.0542
328.65 | 0.0039 | 0.016
Strubl, K. - Svoboda, V. - Holub, R. - Pick, J., Liquid-vapour equilibrium in the benzene-n-propanol system, Collection of Czechoslovak Chemical Communications. 40 (1975) 1647-1656. doi:10.1135/cccc19751647
P / bar = | 0.6949
T / K | x₁ | y₁
358.33 | 0.9799 | 0.9
355.48 | 0.9474 | 0.7777
353.56 | 0.9261 | 0.7068
352.03 | 0.9 | 0.6463
348.91 | 0.8474 | 0.5353
345.66 | 0.7826 | 0.4367
343.67 | 0.7134 | 0.379
342.38 | 0.6633 | 0.3477
340.95 | 0.5724 | 0.2992
340.14 | 0.4943 | 0.2726
339.83 | 0.4522 | 0.2595
339.38 | 0.3918 | 0.2416
338.95 | 0.311 | 0.2207
338.8 | 0.2401 | 0.199
338.73 | 0.1707 | 0.1739
338.75 | 0.141 | 0.1568
338.97 | 0.0807 | 0.1289
339.53 | 0.0522 | 0.093
340.18 | 0.02 | 0.0524
340.93 | 0.0058 | 0.016
Hiaki, Toshihiko - Tochigi, Katsumi - Kojima, Kazuo, Measurement of vapor-liquid equilibria and determination of azeotropic point, Fluid Phase Equilibria. 26 (1986) 83-102. doi:10.1016/0378-3812(86)85006-3
P / bar = | 1.0133
T / K | x₁ | y₁
361.87 | 0.896 | 0.66
357.02 | 0.784 | 0.486
355.46 | 0.733 | 0.437
353 | 0.63 | 0.368
351.69 | 0.521 | 0.311
350.78 | 0.433 | 0.275
350.76 | 0.419 | 0.269
350.66 | 0.396 | 0.265
350.47 | 0.358 | 0.252
350.36 | 0.337 | 0.244
350.3 | 0.317 | 0.236
350.2 | 0.296 | 0.23
350.11 | 0.247 | 0.217
350.07 | 0.232 | 0.214
350.07 | 0.213 | 0.209
350.05 | 0.206 | 0.206 | AZEO
350.06 | 0.203 | 0.205
350.07 | 0.2 | 0.204
350.09 | 0.194 | 0.202
350.14 | 0.135 | 0.18
350.47 | 0.101 | 0.157
351.74 | 0.031 | 0.07
Shouyu Wang - Chenpu Zao, VLE data for benzene-n-propanol-lithium chloride system, Huaxue Gongcheng. 19 (1991) 72-76.
P / bar = | 1.0133
T / K | x₁ | y₁
366.15 | 0.958 | 0.814
362.05 | 0.903 | 0.677
358.95 | 0.85 | 0.561
357.05 | 0.802 | 0.494
353.95 | 0.702 | 0.394
352.35 | 0.584 | 0.33
351.15 | 0.482 | 0.293
350.45 | 0.362 | 0.259
350.25 | 0.283 | 0.234
350.05 | 0.19 | 0.2
350.25 | 0.14 | 0.174
350.45 | 0.083 | 0.13
351.35 | 0.05 | 0.099
--------------------------------------------
Enthalpy of mixing
--------------------------------------------
Cen, P. - Zhu, Z., The Measurement of Mixing Heat and the Prediction of Vapor-Liquid Equilibrium Data for Hydrocarbon - Alcohol Systems, Huagong Xuebao. 35 (1984) 51-65.
T / K = | 288.15
P / bar = | UNKNOWN (1.0132)
hᴹ / J.mol⁻¹ | x₁
72.5 | 0.9639
152 | 0.9217
254 | 0.8643
370 | 0.8059
488.4 | 0.7464
585 | 0.6851
683.6 | 0.6229
756.4 | 0.5592
802.8 | 0.4669
833.5 | 0.4277
858.8 | 0.3599
839.3 | 0.2903
799.6 | 0.2194
584.1 | 0.091
331.9 | 0.0344
Chao, J.P. - Dai, M., Studies on thermodynamic properties of binary systems containing alcohols. VII. Temperature dependence of excess enthalpies for n-propanol + benzene an, Thermochimica Acta. 123 (1988) 285-291. doi:10.1016/0040-6031(88)80032-7
T / K = | 293.15
P / bar = | UNKNOWN (1.0132)
hᴹ / J.mol⁻¹ | x₁
145.1 | 0.9312
241.6 | 0.8891
332.5 | 0.8463
417.2 | 0.8028
502.5 | 0.7587
589.9 | 0.7138
669.4 | 0.6682
743.6 | 0.6218
808.9 | 0.5747
869.9 | 0.5268
906.8 | 0.4945
934.5 | 0.4617
958.4 | 0.4286
971.5 | 0.3951
977.7 | 0.3612
976.3 | 0.327
966.4 | 0.2923
947.2 | 0.2573
914.9 | 0.2218
868.6 | 0.1859
808.8 | 0.1496
722.8 | 0.1129
602.5 | 0.0757
Chao, J.P. - Dai, M., Studies on thermodynamic properties of binary systems containing alcohols. VII. Temperature dependence of excess enthalpies for n-propanol + benzene an, Thermochimica Acta. 123 (1988) 285-291. doi:10.1016/0040-6031(88)80032-7
T / K = | 303.15
P / bar = | UNKNOWN (1.0132)
hᴹ / J.mol⁻¹ | x₁
178.2 | 0.9312
294 | 0.8891
397.5 | 0.8463
494 | 0.8028
597.7 | 0.7587
691.2 | 0.7138
793.7 | 0.6682
873.2 | 0.6218
953.2 | 0.5747
1015.2 | 0.5268
1045.1 | 0.4945
1075.7 | 0.4617
1100.1 | 0.4286
1115.2 | 0.3951
1126.6 | 0.3612
1124.1 | 0.327
1111.1 | 0.2923
1084 | 0.2573
1047.5 | 0.2218
992.9 | 0.1859
917 | 0.1496
818.5 | 0.1129
676.2 | 0.0757
Chao, J.P. - Dai, M., Studies on thermodynamic properties of binary systems containing alcohols. VII. Temperature dependence of excess enthalpies for n-propanol + benzene an, Thermochimica Acta. 123 (1988) 285-291. doi:10.1016/0040-6031(88)80032-7
T / K = | 313.15
P / bar = | UNKNOWN (1.0132)
hᴹ / J.mol⁻¹ | x₁
215.3 | 0.9312
344.8 | 0.8891
473.8 | 0.8463
600.1 | 0.8028
721.5 | 0.7587
833.7 | 0.7138
937.7 | 0.6682
1030.4 | 0.6218
1115.9 | 0.5747
1187.3 | 0.5268
1219.3 | 0.4945
1255.7 | 0.4617
1265.9 | 0.4286
1276.1 | 0.3951
1276.8 | 0.3612
1263.6 | 0.327
1238.7 | 0.2923
1204.2 | 0.2573
1147.7 | 0.2218
1082.2 | 0.1859
986.6 | 0.1496
880.3 | 0.1129
710.2 | 0.0757
Chao, J.P. - Dai, M., Studies on thermodynamic properties of binary systems containing alcohols. VII. Temperature dependence of excess enthalpies for n-propanol + benzene an, Thermochimica Acta. 123 (1988) 285-291. doi:10.1016/0040-6031(88)80032-7
T / K = | 323.15
P / bar = | UNKNOWN (1.0132)
hᴹ / J.mol⁻¹ | x₁
263.1 | 0.9312
422.6 | 0.8891
571 | 0.8463
721.7 | 0.8028
859.2 | 0.7587
983.1 | 0.7138
1093 | 0.6682
1195.1 | 0.6218
1282.7 | 0.5747
1352.2 | 0.5268
1386 | 0.4945
1410.3 | 0.4617
1427.6 | 0.4286
1433 | 0.3951
1426.4 | 0.3612
1410.3 | 0.327
1381 | 0.2923
1336.4 | 0.2573
1273.4 | 0.2218
1193.7 | 0.1859
1087.4 | 0.1496
951.1 | 0.1129
776.5 | 0.0757
--------------------------------------------
Heat capacity of mixing
--------------------------------------------
Recko, W.M., Excess heat capacity of the binary systems formed by n-​propyl alcohol with benzene, mesitylene, and cyclohexane, Bull. Acad. Pol. Sci. Ser. Sci. Chim. 16 (1968) 549-552.
T / K = | 298.15
P / bar = | UNKNOWN (1.0132)
cᴘᴹ / J.mol⁻¹.K⁻¹ | x₁
9.8 | 0.8123
11 | 0.6602
14.2 | 0.5012
14.8 | 0.357
13.1 | 0.21
Recko, W.M., Excess heat capacity of the binary systems formed by n-​propyl alcohol with benzene, mesitylene, and cyclohexane, Bull. Acad. Pol. Sci. Ser. Sci. Chim. 16 (1968) 549-552.
T / K = | 303.15
P / bar = | UNKNOWN (1.0132)
cᴘᴹ / J.mol⁻¹.K⁻¹ | x₁
10.3 | 0.8123
12.2 | 0.6602
15.2 | 0.5012
15.8 | 0.357
13.6 | 0.21
Recko, W.M., Excess heat capacity of the binary systems formed by n-​propyl alcohol with benzene, mesitylene, and cyclohexane, Bull. Acad. Pol. Sci. Ser. Sci. Chim. 16 (1968) 549-552.
T / K = | 308.15
P / bar = | UNKNOWN (1.0132)
cᴘᴹ / J.mol⁻¹.K⁻¹ | x₁
11 | 0.8123
12.6 | 0.6602
15.5 | 0.5012
16 | 0.357
13.6 | 0.21
Recko, W.M., Excess heat capacity of the binary systems formed by n-​propyl alcohol with benzene, mesitylene, and cyclohexane, Bull. Acad. Pol. Sci. Ser. Sci. Chim. 16 (1968) 549-552.
T / K = | 313.15
P / bar = | UNKNOWN (1.0132)
cᴘᴹ / J.mol⁻¹.K⁻¹ | x₁
11.8 | 0.8123
12.2 | 0.6602
15.2 | 0.5012
15.4 | 0.357
13.2 | 0.21
--------------------------------------------
Critical point
--------------------------------------------
Skaates, J.M. - Kay, W.B., The phase relations of binary systems that form azeotropes, Chemical Engineering Science. 19 (1964) 431-444. doi:10.1016/0009-2509(64)85070-3
T / K | P / bar | x₁
536.42 | 51.835 | 0.9381
536.45 | 51.718 | 0.8894
536.62 | 51.752 | 0.9848
537.75 | 51.538 | 0.6912
541.64 | 51.249 | 0.4963
547.92 | 50.863 | 0.2984
556.56 | 50.008 | 0.101


## 1103_1541
Name | 1-PROPANOL | TRICHLOROETHYLENE
CAS | 71-23-8 | 79-01-6
InChiKey | BDERNNFJNOPAEC-UHFFFAOYSA-N | XSTXAVWGXDQKEL-UHFFFAOYSA-N
Critical temperature / K | 536.8 | 571
Critical pressure / bar | 51.69 | 49.1
Acentric factor | 0.621 | 0.217
--------------------------------------------
Isobaric phase equilibrium data
--------------------------------------------
Aucejo, Antonio - Gonzalez-Alfaro, Vicenta - Monton, Juan B. - Vazquez, M. Isabel, Isobaric Vapor-Liquid Equilibria of Trichloroethylene with 1-Propanol and 2-Propanol at 20 and 100 kPa, Journal of Chemical & Engineering Data. 40 (1995) 332-335. doi:10.1021/je00017a073
P / bar = | 0.2
T / K | x₁ | y₁
331.45 | 0.989 | 0.933
330.55 | 0.981 | 0.889
329.75 | 0.973 | 0.85
329.05 | 0.964 | 0.81
328.15 | 0.951 | 0.76
326.55 | 0.933 | 0.691
324.75 | 0.91 | 0.62
323.05 | 0.881 | 0.55
321.55 | 0.849 | 0.493
319.45 | 0.813 | 0.425
317.65 | 0.759 | 0.371
316.55 | 0.711 | 0.344
315.15 | 0.656 | 0.297
313.95 | 0.565 | 0.258
313.15 | 0.485 | 0.234
312.75 | 0.42 | 0.218
312.35 | 0.331 | 0.199
312.15 | 0.249 | 0.181
312.35 | 0.065 | 0.119
313.35 | 0.018 | 0.054
Aucejo, Antonio - Gonzalez-Alfaro, Vicenta - Monton, Juan B. - Vazquez, M. Isabel, Isobaric Vapor-Liquid Equilibria of Trichloroethylene with 1-Propanol and 2-Propanol at 20 and 100 kPa, Journal of Chemical & Engineering Data. 40 (1995) 332-335. doi:10.1021/je00017a073
P / bar = | 1
T / K | x₁ | y₁
369.05 | 0.991 | 0.968
367.25 | 0.967 | 0.887
365.55 | 0.94 | 0.811
364.45 | 0.92 | 0.76
362.75 | 0.886 | 0.691
359.75 | 0.804 | 0.578
358.15 | 0.749 | 0.51
356.85 | 0.686 | 0.464
355.85 | 0.617 | 0.423
355.05 | 0.532 | 0.381
354.55 | 0.459 | 0.352
354.35 | 0.385 | 0.332
354.45 | 0.189 | 0.248
354.95 | 0.126 | 0.216
355.35 | 0.1 | 0.189
355.75 | 0.081 | 0.163
356.55 | 0.053 | 0.128
356.85 | 0.044 | 0.11
357.75 | 0.026 | 0.071
358.45 | 0.014 | 0.042
--------------------------------------------
Enthalpy of mixing
--------------------------------------------
Iloukhani, H., Excess Molar Enthalpies for Binary Mixtures with Trichloroethylene + Alkan-1-ols (C3−C8) at 298.15 K, Journal of Chemical & Engineering Data. 42 (1997) 802-804. doi:10.1021/je970024u
T / K = | 298.15
P / bar = | UNKNOWN (1.0132)
hᴹ / J.mol⁻¹ | x₁
26.1 | 0.9514
28.6 | 0.9074
11.9 | 0.8672
-43.6 | 0.787
-117.9 | 0.7139
-189.2 | 0.6474
-259.1 | 0.5872
-298.3 | 0.5529
-342.5 | 0.5073
-369.5 | 0.4816
-449.1 | 0.4028
-493.3 | 0.3427
-530.1 | 0.2776
-544.4 | 0.2062
-510.7 | 0.1281
-468.1 | 0.0892
-388.9 | 0.0467


## 1104_41
Name | ISOPROPANOL | 224-TRIMETHYLPENTANE
CAS | 67-63-0 | 540-84-1
InChiKey | KFZMGEQAYNKOFK-UHFFFAOYSA-N | NHTMVDHEPJAVLT-UHFFFAOYSA-N
Critical temperature / K | 508.3 | 543.8
Critical pressure / bar | 47.65 | 25.7
Acentric factor | 0.663 | 0.303
--------------------------------------------
Isothermal phase equilibrium data
--------------------------------------------
Neau, Evelyne - Blanc, Claude - Bares, Daniel, Les fonctions thermodynamiques d’excès du binaire 2 propanol-isooctane, Journal de Chimie Physique. 70 (1973) 843-849. doi:10.1051/jcp/1973700843
T / K = | 318.1
P / bar | x₁ | y₁
0.2061 | 0.018 | 0.227
0.22899 | 0.043 | 0.313
0.25541 | 0.14 | 0.4
0.2557 | 0.152 | 0.406
0.2717 | 0.3328 | 0.481
0.2756 | 0.415 | 0.495
0.2766 | 0.492 | 0.509
0.2761 | 0.5125 | 0.5125 | AZEO
0.2761 | 0.514 | 0.513
0.2748 | 0.62 | 0.537
0.2734 | 0.658 | 0.547
0.273 | 0.666 | 0.554
0.2716 | 0.703 | 0.56
0.2694 | 0.73 | 0.579
0.2661 | 0.774 | 0.589
0.2525 | 0.854 | 0.654
0.24921 | 0.874 | 0.67
0.2401 | 0.902 | 0.707
0.23359 | 0.922 | 0.733
0.2161 | 0.955 | 0.811
Pavlíček, Jan - Wichterle, Ivan, Isothermal (vapour+liquid) equilibria in the binary and ternary systems composed of 2-propanol, 2,2,4-trimethylpentane, and 2,4-dimethyl-3-pentanone, The Journal of Chemical Thermodynamics. 45 (2012) 83-89. doi:10.1016/j.jct.2011.09.007
T / K = | 330
P / bar | x₁ | y₁
0.2817 | 0.0066 | 0.1004
0.3415 | 0.0259 | 0.2692
0.3982 | 0.0797 | 0.3897
0.432 | 0.1739 | 0.4458
0.4496 | 0.2737 | 0.4834
0.4593 | 0.3859 | 0.5189
0.4595 | 0.7036 | 0.6005
0.4496 | 0.7922 | 0.6336
0.4321 | 0.8649 | 0.6921
0.4314 | 0.8665 | 0.6944
0.4158 | 0.9051 | 0.7387
0.3973 | 0.9365 | 0.7871
0.3779 | 0.9586 | 0.8465
0.3608 | 0.9754 | 0.8953
0.3463 | 0.9883 | 0.9397
0.3362 | 0.9958 | 0.9799
Wichterle, I., Isothermal vapor-​liquid equilibria in the ternary system propan-​2-​ol + diisopropyl ether + 2,​2,​4-​trimethylpentane and the three binary subsystems at 330 K and 340 K, ELDATA Int. Electron. J. Phys. Chem. Data. 5 (1999) 179-189.
T / K = | 330
P / bar | x₁ | y₁
0.32608 | 0.0142 | 0.2363
0.39374 | 0.0673 | 0.3826
0.41206 | 0.0994 | 0.4139
0.43167 | 0.1585 | 0.4508
0.43914 | 0.1924 | 0.4652
0.45043 | 0.264 | 0.4901
0.45671 | 0.3257 | 0.5074
0.46139 | 0.381 | 0.5213
0.46423 | 0.4346 | 0.5335
0.46536 | 0.4863 | 0.5456
0.4664 | 0.563 | 0.563 | AZEO
0.46636 | 0.5699 | 0.5643
0.46571 | 0.6144 | 0.5744
0.46524 | 0.6559 | 0.5853
0.45992 | 0.7327 | 0.6111
0.44012 | 0.8472 | 0.6768
0.42972 | 0.877 | 0.7054
0.41821 | 0.9036 | 0.7372
0.40357 | 0.9288 | 0.776
0.39099 | 0.9465 | 0.8128
0.37684 | 0.9623 | 0.8587
0.36126 | 0.9789 | 0.9033
0.34633 | 0.9907 | 0.9529
0.33733 | 0.9977 | 0.984
Pavlíček, Jan - Wichterle, Ivan, Isothermal (vapour+liquid) equilibria in the binary and ternary systems composed of 2-propanol, 2,2,4-trimethylpentane, and 2,4-dimethyl-3-pentanone, The Journal of Chemical Thermodynamics. 45 (2012) 83-89. doi:10.1016/j.jct.2011.09.007
T / K = | 340
P / bar | x₁ | y₁
0.4057 | 0.008 | 0.1065
0.5792 | 0.0873 | 0.392
0.6375 | 0.1646 | 0.4641
0.6679 | 0.2636 | 0.5048
0.6863 | 0.3782 | 0.5358
0.6953 | 0.4823 | 0.5642
0.6984 | 0.5955 | 0.5963
0.6952 | 0.6949 | 0.6224
0.6843 | 0.7882 | 0.6624
0.6422 | 0.896 | 0.7543
0.6185 | 0.9299 | 0.7998
0.5936 | 0.951 | 0.8537
0.5697 | 0.9721 | 0.9054
0.5495 | 0.986 | 0.9498
0.5346 | 0.9956 | 0.9804
Wichterle, I., Isothermal vapor-​liquid equilibria in the ternary system propan-​2-​ol + diisopropyl ether + 2,​2,​4-​trimethylpentane and the three binary subsystems at 330 K and 340 K, ELDATA Int. Electron. J. Phys. Chem. Data. 5 (1999) 179-189.
T / K = | 340
P / bar | x₁ | y₁
0.58661 | 0.0808 | 0.4087
0.6104 | 0.1113 | 0.4372
0.64105 | 0.1706 | 0.4741
0.65244 | 0.2012 | 0.4881
0.67074 | 0.2698 | 0.5172
0.68225 | 0.3281 | 0.5368
0.68949 | 0.3796 | 0.5552
0.69584 | 0.4338 | 0.5586
0.69889 | 0.483 | 0.5714
0.70144 | 0.5297 | 0.5822
0.7023 | 0.5628 | 0.5912
0.7026 | 0.602 | 0.602 | AZEO
0.70266 | 0.6054 | 0.6011
0.70178 | 0.6447 | 0.615
0.7003 | 0.6852 | 0.6243
0.66161 | 0.8662 | 0.7193
0.64815 | 0.8937 | 0.7522
0.6314 | 0.9179 | 0.7835
0.61423 | 0.9383 | 0.8199
0.595 | 0.9567 | 0.86
0.55099 | 0.9892 | 0.9528
--------------------------------------------
Isobaric phase equilibrium data
--------------------------------------------
Lin, Dun-Yi - Tu, Chein-Hsiun, (Vapour+liquid) equilibria for binary and ternary mixtures of 2-propanol, tetrahydropyran, and 2,2,4-trimethylpentane at P=101.3kPa, The Journal of Chemical Thermodynamics. 47 (2012) 260-266. doi:10.1016/j.jct.2011.10.025
P / bar = | 1.013
T / K | x₁ | y₁
361.23 | 0.053 | 0.31
358.96 | 0.073 | 0.36
356.86 | 0.098 | 0.416
354.77 | 0.138 | 0.468
353.35 | 0.175 | 0.499
351.8 | 0.246 | 0.549
350.57 | 0.366 | 0.581
350.23 | 0.432 | 0.597
349.99 | 0.521 | 0.609
349.96 | 0.533 | 0.613
349.93 | 0.549 | 0.617
349.65 | 0.608 | 0.627
349.66 | 0.632 | 0.632 | AZEO
349.69 | 0.64 | 0.634
349.85 | 0.693 | 0.648
349.95 | 0.735 | 0.668
350.17 | 0.787 | 0.692
350.39 | 0.805 | 0.715
351.74 | 0.911 | 0.793
353.17 | 0.953 | 0.875
Hiaki, Toshihiko - Takahashi, Kenji - Tsuji, Tomoya - Hongo, Masaru - Kojima, Kazuo, Vapor-Liquid Equilibria of 1-Propanol or 2-Propanol with 2,2,4-Trimethylpentane at 101.3 kPa, Journal of Chemical & Engineering Data. 39 (1994) 602-604. doi:10.1021/je00015a047
P / bar = | 1.013
T / K | x₁ | y₁
357.85 | 0.0737 | 0.3824
354.74 | 0.1209 | 0.4529
353.44 | 0.1573 | 0.4847
352.09 | 0.2155 | 0.5135
351.64 | 0.2393 | 0.5234
351.12 | 0.29 | 0.5479
350.54 | 0.3575 | 0.5685
350.04 | 0.4553 | 0.591
349.8 | 0.4953 | 0.5994
349.75 | 0.537 | 0.6039
349.58 | 0.5994 | 0.6226
349.58 | 0.635 | 0.635 | AZEO
349.63 | 0.6518 | 0.6415
349.74 | 0.6913 | 0.6538
349.81 | 0.7311 | 0.6632
349.9 | 0.7651 | 0.6773
350.1 | 0.797 | 0.6981
350.54 | 0.8444 | 0.7358
351.52 | 0.901 | 0.7999
352.84 | 0.9469 | 0.8725
Huang, Tzu-Te - Tu, Chein-Hsiun, Vapor−Liquid Equilibria for Binary and Ternary Mixtures of 1,3-Dioxolane, 2-Propanol, and 2,2,4-Trimethylpentane at 101.3 kPa, Journal of Chemical & Engineering Data. 55 (2010) 513-518. doi:10.1021/je900327x
P / bar = | 1.013
T / K | x₁ | y₁
360.65 | 0.058 | 0.319
358.3 | 0.081 | 0.382
356.27 | 0.105 | 0.423
354.65 | 0.132 | 0.457
353.44 | 0.167 | 0.485
352.14 | 0.232 | 0.527
350.8 | 0.353 | 0.565
350.27 | 0.412 | 0.58
350.06 | 0.514 | 0.606
349.99 | 0.523 | 0.612
349.94 | 0.545 | 0.614
349.47 | 0.613 | 0.628
349.67 | 0.637 | 0.639
349.67 | 0.64 | 0.64 | AZEO
349.66 | 0.642 | 0.642 | AZEO
349.73 | 0.684 | 0.653
349.82 | 0.728 | 0.66
350 | 0.78 | 0.682
350.31 | 0.816 | 0.702
351.36 | 0.894 | 0.794
352.94 | 0.946 | 0.878
--------------------------------------------
Enthalpy of mixing
--------------------------------------------
Heintz, A., The Pressure Dependence of the Excess Enthalpy of Mixtures of Isopropanol with Heptane and Isooctane up to 553 bar, Berichte der Bunsengesellschaft für physikalische Chemie. 85 (1981) 632-635. doi:10.1002/bbpc.19810850905
T / K = | 298.15
P / bar = | 1
hᴹ / J.mol⁻¹ | z₁
678 | 0.164
807 | 0.301
819 | 0.418
778 | 0.519
727 | 0.59
708 | 0.606
620 | 0.683
522 | 0.751
507 | 0.764
424 | 0.812
314 | 0.866
208 | 0.915
103 | 0.96
Heintz, A., The Pressure Dependence of the Excess Enthalpy of Mixtures of Isopropanol with Heptane and Isooctane up to 553 bar, Berichte der Bunsengesellschaft für physikalische Chemie. 85 (1981) 632-635. doi:10.1002/bbpc.19810850905
T / K = | 298.15
P / bar = | 42
hᴹ / J.mol⁻¹ | z₁
669 | 0.164
791 | 0.301
811 | 0.418
765 | 0.519
714 | 0.59
693 | 0.606
607 | 0.683
511 | 0.751
494 | 0.764
412 | 0.812
308 | 0.866
203 | 0.915
101 | 0.96
Heintz, A., The Pressure Dependence of the Excess Enthalpy of Mixtures of Isopropanol with Heptane and Isooctane up to 553 bar, Berichte der Bunsengesellschaft für physikalische Chemie. 85 (1981) 632-635. doi:10.1002/bbpc.19810850905
T / K = | 298.15
P / bar = | 196
hᴹ / J.mol⁻¹ | z₁
640 | 0.162
751 | 0.299
758 | 0.416
716 | 0.517
678 | 0.588
652 | 0.605
576 | 0.682
488 | 0.75
467 | 0.763
385 | 0.811
292 | 0.866
189 | 0.915
88 | 0.96
Heintz, A., The Pressure Dependence of the Excess Enthalpy of Mixtures of Isopropanol with Heptane and Isooctane up to 553 bar, Berichte der Bunsengesellschaft für physikalische Chemie. 85 (1981) 632-635. doi:10.1002/bbpc.19810850905
T / K = | 298.15
P / bar = | 361
hᴹ / J.mol⁻¹ | z₁
608 | 0.16
718 | 0.298
720 | 0.415
674 | 0.516
637 | 0.587
609 | 0.604
543 | 0.681
453 | 0.75
437 | 0.763
368 | 0.811
275 | 0.866
176 | 0.915
83 | 0.96
Heintz, A., The Pressure Dependence of the Excess Enthalpy of Mixtures of Isopropanol with Heptane and Isooctane up to 553 bar, Berichte der Bunsengesellschaft für physikalische Chemie. 85 (1981) 632-635. doi:10.1002/bbpc.19810850905
T / K = | 298.15
P / bar = | 542
hᴹ / J.mol⁻¹ | z₁
582 | 0.156
673 | 0.295
677 | 0.413
639 | 0.514
596 | 0.586
570 | 0.603
507 | 0.681
424 | 0.75
411 | 0.763
337 | 0.811
253 | 0.866
161 | 0.916
70 | 0.961
Neau, Evelyne - Blanc, Claude - Bares, Daniel, Les fonctions thermodynamiques d’excès du binaire 2 propanol-isooctane, Journal de Chimie Physique. 70 (1973) 843-849. doi:10.1051/jcp/1973700843
T / K = | 318.14
P / bar = | UNKNOWN (1.0132)
hᴹ / J.mol⁻¹ | x₁
239.9 | 0.0116
319.87 | 0.0165
405.7 | 0.0228
644.35 | 0.0502
711.34 | 0.061
771.21 | 0.0792
869.18 | 0.1058
962.55 | 0.1425
1033.3 | 0.1768
1067.2 | 0.2066
1129.2 | 0.2406
1145.1 | 0.2574
1135.9 | 0.2815
1188.6 | 0.3049
1168.5 | 0.3252
1202.9 | 0.3589
1213.8 | 0.3805
1225.1 | 0.4018
1213.3 | 0.4564
1192.8 | 0.4927
1201.2 | 0.5061
1165.6 | 0.546
1164.3 | 0.5478
1099.5 | 0.5767
1073.1 | 0.5921
1055.1 | 0.597
1057.2 | 0.6086
1048 | 0.6476
1003.6 | 0.6482
998.13 | 0.6548
920.68 | 0.6914
904.35 | 0.7013
757.81 | 0.768
679.52 | 0.7992
484.83 | 0.864
344.99 | 0.9066
195.94 | 0.9483
Neau, Evelyne - Blanc, Claude - Bares, Daniel, Les fonctions thermodynamiques d’excès du binaire 2 propanol-isooctane, Journal de Chimie Physique. 70 (1973) 843-849. doi:10.1051/jcp/1973700843
T / K = | 338.1
P / bar = | UNKNOWN (1.0132)
hᴹ / J.mol⁻¹ | x₁
216.88 | 0.0102
276.75 | 0.0135
282.61 | 0.0136
458.45 | 0.0236
473.11 | 0.0244
736.04 | 0.0493
978.46 | 0.0753
1158.1 | 0.1055
1288.3 | 0.144
1395 | 0.1771
1501 | 0.2145
1506.4 | 0.2424
1554.6 | 0.2591
1568 | 0.2778
1592.7 | 0.3036
1611.5 | 0.3374
1613.6 | 0.3713
1620.7 | 0.4112
1609.8 | 0.4214
1596.8 | 0.4554
1573.8 | 0.5028
1550 | 0.546
1446.1 | 0.6013
1353.6 | 0.6529
1187.4 | 0.7105
1015.3 | 0.7637
910.63 | 0.7912
667.38 | 0.8592
460.55 | 0.9091
278.84 | 0.9472
254.98 | 0.9515
--------------------------------------------
Azeotropic point
--------------------------------------------
Zhang, Lianzhong - Han, Jianzhi - Wang, Rongjie - Qiu, Xingying - Ji, Jianbing, Isobaric Vapor−Liquid Equilibria for Three Ternary Systems: Water + 2-Propanol + 1-Ethyl-3-methylimidazolium Tetrafluoroborate, Water + 1-Propanol + 1-Ethyl-3-methylimidazolium Tetrafluoroborate, and Water + 1-Propanol + 1-Butyl-3-methylimidazolium Tetrafluoroborate, Journal of Chemical & Engineering Data. 52 (2007) 1401-1407. doi:10.1021/je700092d
T / K | P / bar | x₁
340 | 0.6984 | 0.5967


## 1104_1403
Name | ISOPROPANOL | DIISOPROPYL ETHER
CAS | 67-63-0 | 108-20-3
InChiKey | KFZMGEQAYNKOFK-UHFFFAOYSA-N | ZAFNJMIOTHYJRJ-UHFFFAOYSA-N
Critical temperature / K | 508.3 | 500.05
Critical pressure / bar | 47.65 | 28.8
Acentric factor | 0.663 | 0.339
--------------------------------------------
Isothermal phase equilibrium data
--------------------------------------------
Wichterle, I., Isothermal vapor-​liquid equilibria in the ternary system propan-​2-​ol + diisopropyl ether + 2,​2,​4-​trimethylpentane and the three binary subsystems at 330 K and 340 K, ELDATA Int. Electron. J. Phys. Chem. Data. 5 (1999) 179-189.
T / K = | 330
P / bar | x₁ | y₁
0.33536 | 0.9992 | 0.9912
0.34356 | 0.9949 | 0.9634
0.35446 | 0.9872 | 0.9261
0.36846 | 0.978 | 0.8818
0.38872 | 0.9676 | 0.8289
0.41437 | 0.9449 | 0.7623
0.4456 | 0.9187 | 0.6936
0.47732 | 0.8893 | 0.6319
0.51228 | 0.8535 | 0.571
0.54425 | 0.8149 | 0.5201
0.57711 | 0.7661 | 0.4718
0.63339 | 0.6592 | 0.395
0.65668 | 0.597 | 0.361
0.67567 | 0.5359 | 0.3318
0.68817 | 0.4827 | 0.3111
0.69249 | 0.4653 | 0.3029
0.70086 | 0.4225 | 0.2911
0.70569 | 0.3957 | 0.2767
0.71533 | 0.3346 | 0.2524
0.71798 | 0.3123 | 0.2423
0.72351 | 0.2479 | 0.2184
0.7271 | 0.184 | 0.184 | AZEO
0.72338 | 0.1094 | 0.1334
0.71365 | 0.0556 | 0.082
Wichterle, I., Isothermal vapor-​liquid equilibria in the ternary system propan-​2-​ol + diisopropyl ether + 2,​2,​4-​trimethylpentane and the three binary subsystems at 330 K and 340 K, ELDATA Int. Electron. J. Phys. Chem. Data. 5 (1999) 179-189.
T / K = | 340
P / bar | x₁ | y₁
0.53401 | 0.9988 | 0.9913
0.54697 | 0.9933 | 0.9618
0.56343 | 0.9875 | 0.925
0.58641 | 0.9719 | 0.8836
0.61471 | 0.9606 | 0.8294
0.65164 | 0.9349 | 0.7639
0.69298 | 0.907 | 0.7015
0.73593 | 0.8752 | 0.6439
0.78028 | 0.8389 | 0.5886
0.8208 | 0.8 | 0.54
0.86169 | 0.7523 | 0.4944
0.89749 | 0.6992 | 0.4582
0.92971 | 0.6415 | 0.4202
0.95838 | 0.5782 | 0.3859
0.98035 | 0.5209 | 0.3397
0.99575 | 0.4674 | 0.3387
1.0004 | 0.4516 | 0.3272
1.0155 | 0.3855 | 0.2989
1.0248 | 0.3255 | 0.2727
1.0274 | 0.3039 | 0.2652
1.0325 | 0.2414 | 0.239
1.0336 | 0.205 | 0.205 | AZEO
1.0209 | 0.1073 | 0.1439
1.003 | 0.0551 | 0.0881
--------------------------------------------
Isobaric phase equilibrium data
--------------------------------------------
Lladosa, Estela - Montón, Juan B. - Burguet, MªCruz - Muñoz, Rosa, Effect of pressure and the capability of 2-methoxyethanol as a solvent in the behaviour of a diisopropyl ether–isopropyl alcohol azeotropic mixture, Fluid Phase Equilibria. 262 (2007) 271-279. doi:10.1016/j.fluid.2007.09.014
P / bar = | 0.3
T / K | x₁ | y₁
324.48 | 0.975 | 0.879
320.62 | 0.924 | 0.683
317.83 | 0.873 | 0.57
315.41 | 0.814 | 0.465
313.47 | 0.753 | 0.394
312.1 | 0.691 | 0.347
310.82 | 0.618 | 0.307
309.98 | 0.553 | 0.271
309.31 | 0.492 | 0.246
308.75 | 0.434 | 0.225
308.32 | 0.374 | 0.206
307.89 | 0.316 | 0.187
307.6 | 0.254 | 0.17
307.37 | 0.204 | 0.149
307.2 | 0.153 | 0.127
307.18 | 0.102 | 0.099
307.25 | 0.0936 | 0.0936 | AZEO
307.25 | 0.059 | 0.067
307.47 | 0.023 | 0.031
Zhang, Zhigang - Yang, Lei - Xing, Yuan - Li, Wenxiu, Vapor−Liquid Equilibrium for Ternary and Binary Mixtures of 2‑Isopropoxypropane, 2‑Propanol, and N,N‑Dimethylacetamide at 101.3 kPa, Journal of Chemical & Engineering Data. 58 (2013) 357-363. doi:10.1021/je300994y
P / bar = | 1.013
T / K | x₁ | y₁
352.94 | 0.971 | 0.894
350.39 | 0.934 | 0.787
348.39 | 0.898 | 0.705
346.61 | 0.858 | 0.632
345.02 | 0.811 | 0.566
343.92 | 0.768 | 0.517
342.97 | 0.719 | 0.471
342.23 | 0.669 | 0.433
341.63 | 0.618 | 0.4
341.1 | 0.561 | 0.368
340.57 | 0.501 | 0.34
340.13 | 0.445 | 0.315
339.73 | 0.387 | 0.291
339.39 | 0.328 | 0.267
339.18 | 0.272 | 0.243
339.13 | 0.215 | 0.216
339.3 | 0.158 | 0.183
339.71 | 0.106 | 0.144
340.37 | 0.053 | 0.088
--------------------------------------------
Enthalpy of mixing
--------------------------------------------
Letcher, Trevor M. - Govender, Penny U., Excess Molar Enthalpies of an Alkanol + a Branched Chain Ether at the Temperature 298.15 K, Journal of Chemical & Engineering Data. 40 (1995) 997-1000. doi:10.1021/je00020a060
T / K = | 298.15
P / bar = | 1.01
hᴹ / J.mol⁻¹ | z₁
120.6 | 0.926
192.4 | 0.879
257.6 | 0.837
326.4 | 0.787
386.3 | 0.748
456.3 | 0.709
547.6 | 0.626
626.2 | 0.54
672.1 | 0.452
688.3 | 0.348
670.7 | 0.287
628.7 | 0.232
520.2 | 0.149
479 | 0.131
379.4 | 0.087


## 1104_1521
Name | ISOPROPANOL | CHLOROFORM
CAS | 67-63-0 | 67-66-3
InChiKey | KFZMGEQAYNKOFK-UHFFFAOYSA-N | HEDRZPFGACZZDS-UHFFFAOYSA-N
Critical temperature / K | 508.3 | 536.4
Critical pressure / bar | 47.65 | 54.72
Acentric factor | 0.663 | 0.222
--------------------------------------------
Isothermal phase equilibrium data
--------------------------------------------
Nagata, Isamu, Vapor-liquid equilibria for the ternary system 2-propanol-chloroform-benzene at 50°C, Journal of Chemical & Engineering Data. 30 (1985) 80-82. doi:10.1021/je00039a027
T / K = | 323.15
P / bar | x₁ | y₁
0.33077 | 0.901 | 0.658
0.39757 | 0.824 | 0.508
0.47263 | 0.713 | 0.383
0.52756 | 0.62 | 0.306
0.57889 | 0.511 | 0.243
0.61248 | 0.411 | 0.199
0.62395 | 0.377 | 0.188
0.66288 | 0.23 | 0.135
0.67861 | 0.164 | 0.105
0.68874 | 0.061 | 0.053
0.69088 | 0.047 | 0.043
--------------------------------------------
Isobaric phase equilibrium data
--------------------------------------------
Hanumantharao, G. - Subbarao, B. V., ISOBARIC VAPOR-LIQUID-EQUILIBRIA-CHLOROFORM-ISOPROPANOL, TERTIARY BUTANOL-TOLUENE AND TERTIARY BUTANOL-TRICHLOROETHYLENE SYSTEMS, INDIAN JOURNAL OF TECHNOLOGY. 12 (1974) 292-295.
P / bar = | 1.0133
T / K | x₁ | y₁
354.15 | 0.97 | 0.909
353.15 | 0.948 | 0.87
351.65 | 0.909 | 0.783
348.85 | 0.865 | 0.666
347.15 | 0.808 | 0.58
345.75 | 0.768 | 0.515
343.95 | 0.69 | 0.429
341.65 | 0.61 | 0.35
340.35 | 0.545 | 0.29
339.25 | 0.495 | 0.255
338.65 | 0.45 | 0.245
337.75 | 0.39 | 0.22
336.65 | 0.315 | 0.189
335.95 | 0.27 | 0.17
335.15 | 0.21 | 0.15
334.85 | 0.185 | 0.135
334.35 | 0.13 | 0.11
333.95 | 0.079 | 0.079 | AZEO
334.05 | 0.02 | 0.04
--------------------------------------------
Enthalpy of mixing
--------------------------------------------
Nagata, I. - Kawamura, Y. - Asano, H. - Fujiwara, K. - Ogasawara, Y., Excess Enthalpies for Binary Mixtures of Chloroform with Alcohols, Z. Phys. Chem. Leipzig. 259 (1978) 1109-1116.
T / K = | 298.15
P / bar = | UNKNOWN (1.0132)
hᴹ / J.mol⁻¹ | x₁
-49.4 | 0.9844
-130.8 | 0.9479
-171.4 | 0.91
-177.1 | 0.8843
-172.6 | 0.8577
-129.3 | 0.8121
-63.6 | 0.7682
22.5 | 0.7222
201.6 | 0.6375
392.5 | 0.5472
456.1 | 0.5171
556.4 | 0.4644
678.3 | 0.3852
739.7 | 0.3291
763.7 | 0.2953
777.2 | 0.2604
778.9 | 0.232
772 | 0.2082
746.3 | 0.1736
675.6 | 0.1285
550.9 | 0.0853
258.8 | 0.0304
Nagata, I. - Kawamura, Y. - Asano, H. - Fujiwara, K. - Ogasawara, Y., Excess Enthalpies for Binary Mixtures of Chloroform with Alcohols, Z. Phys. Chem. Leipzig. 259 (1978) 1109-1116.
T / K = | 308.15
P / bar = | UNKNOWN (1.0132)
hᴹ / J.mol⁻¹ | x₁
-48.6 | 0.9777
-95.6 | 0.9379
-104.6 | 0.898
-100.4 | 0.8806
-46.9 | 0.8322
38 | 0.7826
252.3 | 0.6833
674.5 | 0.4875
796.9 | 0.4101
879.6 | 0.3258
895.9 | 0.2832
893.6 | 0.2495
881.5 | 0.2227
851.3 | 0.1908
851 | 0.1884
780.6 | 0.1474
658.1 | 0.1043
541.4 | 0.0757
418.5 | 0.0532
251.9 | 0.0299


## 1104_1541
Name | ISOPROPANOL | TRICHLOROETHYLENE
CAS | 67-63-0 | 79-01-6
InChiKey | KFZMGEQAYNKOFK-UHFFFAOYSA-N | XSTXAVWGXDQKEL-UHFFFAOYSA-N
Critical temperature / K | 508.3 | 571
Critical pressure / bar | 47.65 | 49.1
Acentric factor | 0.663 | 0.217
--------------------------------------------
Isobaric phase equilibrium data
--------------------------------------------
Aucejo, Antonio - Gonzalez-Alfaro, Vicenta - Monton, Juan B. - Vazquez, M. Isabel, Isobaric Vapor-Liquid Equilibria of Trichloroethylene with 1-Propanol and 2-Propanol at 20 and 100 kPa, Journal of Chemical & Engineering Data. 40 (1995) 332-335. doi:10.1021/je00017a073
P / bar = | 0.2
T / K | x₁ | y₁
313.05 | 0.013 | 0.059
311.95 | 0.026 | 0.102
309.95 | 0.068 | 0.194
309.35 | 0.109 | 0.231
308.95 | 0.164 | 0.262
308.65 | 0.23 | 0.287
308.55 | 0.304 | 0.31
308.65 | 0.386 | 0.334
308.85 | 0.458 | 0.356
309.15 | 0.539 | 0.383
309.75 | 0.619 | 0.421
310.25 | 0.681 | 0.457
310.85 | 0.744 | 0.49
311.75 | 0.787 | 0.536
312.75 | 0.83 | 0.588
313.75 | 0.865 | 0.641
314.75 | 0.897 | 0.696
315.75 | 0.923 | 0.754
316.75 | 0.945 | 0.812
317.35 | 0.958 | 0.844
317.85 | 0.968 | 0.882
318.25 | 0.977 | 0.907
318.95 | 0.987 | 0.949
319.25 | 0.993 | 0.97
Aucejo, Antonio - Gonzalez-Alfaro, Vicenta - Monton, Juan B. - Vazquez, M. Isabel, Isobaric Vapor-Liquid Equilibria of Trichloroethylene with 1-Propanol and 2-Propanol at 20 and 100 kPa, Journal of Chemical & Engineering Data. 40 (1995) 332-335. doi:10.1021/je00017a073
P / bar = | 1
T / K | x₁ | y₁
358.15 | 0.009 | 0.049
357.35 | 0.015 | 0.071
356.65 | 0.021 | 0.093
355.65 | 0.033 | 0.129
354.45 | 0.051 | 0.17
353.65 | 0.059 | 0.199
352.05 | 0.092 | 0.255
350.55 | 0.138 | 0.312
349.35 | 0.202 | 0.359
348.85 | 0.248 | 0.389
348.45 | 0.305 | 0.413
348.15 | 0.368 | 0.438
348.05 | 0.567 | 0.523
348.35 | 0.643 | 0.563
348.75 | 0.71 | 0.606
349.45 | 0.782 | 0.663
350.35 | 0.844 | 0.727
351.45 | 0.894 | 0.791
352.45 | 0.932 | 0.853
353.55 | 0.968 | 0.92
354.55 | 0.992 | 0.979
--------------------------------------------
Enthalpy of mixing
--------------------------------------------
Iloukhani, H. - Parsa, J.B., Excess Molar Enthalpies of Binary Mixtures of Trichloroethylene with Six 2-Alkanols at 25°C, J. Solution Chem. 30 (2001) 425-433. doi:10.1023/A:1010396430848
T / K = | 298.15
P / bar = | UNKNOWN (1.0132)
hᴹ / J.mol⁻¹ | x₁
-66.8 | 0.0631
-209.4 | 0.168
-318.6 | 0.2518
-395.7 | 0.3203
-440.2 | 0.3773
-453.5 | 0.4254
-426.2 | 0.4667
-398.4 | 0.4872
-371.5 | 0.5204
-330.8 | 0.548
-299.5 | 0.5788
-263 | 0.6133
-213.3 | 0.6521
-159.8 | 0.6961
-73.8 | 0.7465
-35.6 | 0.8048
-18.6 | 0.873
-6.3 | 0.9537


## 1104_1921
Name | ISOPROPANOL | WATER
CAS | 67-63-0 | 7732-18-5
InChiKey | KFZMGEQAYNKOFK-UHFFFAOYSA-N | XLYOFNOQVPJJNP-UHFFFAOYSA-N
Critical temperature / K | 508.3 | 647.096
Critical pressure / bar | 47.65 | 220.64
Acentric factor | 0.663 | 0.345
--------------------------------------------
Isothermal phase equilibrium data
--------------------------------------------
Sazonov, V.P., Isothermal liquid-liquid-vapor equilibrium of nitromethane - isopropanol - water, Zh. Prikl. Khim. 59 (1986) 1451-1456.
T / K = | 298.15
P / bar | x₁ | y₁
0.0426 | 0.024 | 0.242
0.0548 | 0.1049 | 0.484
0.0605 | 0.196 | 0.539
0.0636 | 0.3189 | 0.572
0.0654 | 0.4445 | 0.598
0.0657 | 0.5543 | 0.622
0.0659 | 0.6119 | 0.64
0.0665 | 0.6568 | 0.66
0.06651 | 0.665 | 0.665 | AZEO
0.0665 | 0.6846 | 0.673
0.066 | 0.7336 | 0.707
0.0649 | 0.8325 | 0.776
0.0623 | 0.9097 | 0.858
Udovenko, V.V. - Mazanko, T.F., Liquid-Vapor Equilibrium in the Propan-2-ol - Water and Propan-2-ol - Benzene Systems, Zhurnal Fizicheskoi Khimii. 41 (1967) 1615-1620.
T / K = | 303.15
P / bar | x₁ | y₁
0.0451 | 0.0015 | 0.0254
0.0495 | 0.0111 | 0.1374
0.0564 | 0.0231 | 0.2603
0.0629 | 0.0357 | 0.3577
0.0733 | 0.0649 | 0.4604
0.0804 | 0.1168 | 0.5316
0.0839 | 0.197 | 0.5547
0.0847 | 0.2271 | 0.5611
0.0859 | 0.312 | 0.5659
0.0868 | 0.3958 | 0.5907
0.0877 | 0.4477 | 0.589
0.0888 | 0.5009 | 0.6098
0.0892 | 0.6369 | 0.6462
0.08946 | 0.6672 | 0.6672 | AZEO
0.0891 | 0.7542 | 0.7296
0.0876 | 0.8245 | 0.7752
0.0843 | 0.9363 | 0.8892
Udovenko, V.V. - Mazanko, T.F., Liquid-Vapor Equilibrium in the Propan-2-ol - Water and Propan-2-ol - Benzene Systems, Zhurnal Fizicheskoi Khimii. 41 (1967) 1615-1620.
T / K = | 318.15
P / bar | x₁ | y₁
0.1108 | 0.0061 | 0.138
0.1147 | 0.0101 | 0.1724
0.1336 | 0.0244 | 0.3285
0.1519 | 0.0357 | 0.4415
0.1763 | 0.0784 | 0.5301
0.1857 | 0.1359 | 0.55
0.1909 | 0.2202 | 0.5611
0.1927 | 0.2642 | 0.5611
0.1965 | 0.3428 | 0.5857
0.1983 | 0.4174 | 0.6115
0.2005 | 0.4802 | 0.6151
0.2016 | 0.5052 | 0.624
0.2041 | 0.635 | 0.65
0.20425 | 0.6724 | 0.6724 | AZEO
0.2029 | 0.752 | 0.7296
0.2017 | 0.8118 | 0.7752
0.1935 | 0.9212 | 0.8836
Udovenko, V.V. - Mazanko, T.F., Liquid-Vapor Equilibrium in the Propan-2-ol - Water and Propan-2-ol - Benzene Systems, Zhurnal Fizicheskoi Khimii. 41 (1967) 1615-1620.
T / K = | 333.15
P / bar | x₁ | y₁
0.2236 | 0.003 | 0.0931
0.2376 | 0.0104 | 0.1672
0.2757 | 0.0178 | 0.337
0.3036 | 0.0305 | 0.4269
0.3669 | 0.0809 | 0.5241
0.3805 | 0.1139 | 0.5453
0.3942 | 0.1907 | 0.5611
0.3988 | 0.243 | 0.574
0.4061 | 0.3285 | 0.579
0.4118 | 0.3914 | 0.5941
0.4186 | 0.4843 | 0.6259
0.4216 | 0.5453 | 0.6295
0.4254 | 0.6481 | 0.6713
0.42583 | 0.6816 | 0.6816 | AZEO
0.4258 | 0.6874 | 0.6935
0.4189 | 0.8296 | 0.7993
0.4041 | 0.9363 | 0.8892
Sada, Eizo - Morisue, Tetsuo, ISOTHERMAL VAPOR-LIQUID EQUILIBRIUM DATA OF ISOPROPANOL-WATER SYSTEM, Journal of Chemical Engineering of Japan. 8 (1975) 191-195. doi:10.1252/jcej.8.191
T / K = | 348.14
P / bar | x₁ | y₁
0.6445 | 0.0461 | 0.4185
0.7139 | 0.0957 | 0.4916
0.749 | 0.1752 | 0.5168
0.7715 | 0.2816 | 0.5365
0.8005 | 0.4779 | 0.5971
0.813 | 0.6046 | 0.645
0.8114 | 0.7622 | 0.7326
0.799 | 0.8581 | 0.8145
Wu, Huey S. - Hagewiesche, Dan - Sandler, Stanley I., Vapor—liquid equilibria of 2-propanol + water + N,N-dimethyl formamide, Fluid Phase Equilibria. 43 (1988) 77-89. doi:10.1016/0378-3812(88)80073-6
T / K = | 353.15
P / bar | x₁ | y₁
0.5138 | 0.0036 | 0.0829
0.6076 | 0.013 | 0.2231
0.7212 | 0.0314 | 0.3602
0.8412 | 0.0627 | 0.4647
0.8576 | 0.0697 | 0.4812
0.8731 | 0.0794 | 0.4913
0.8876 | 0.0976 | 0.5037
0.9013 | 0.1185 | 0.509
0.9219 | 0.1735 | 0.5333
0.9276 | 0.1956 | 0.5343
0.9376 | 0.2344 | 0.5415
0.9516 | 0.2926 | 0.5528
0.9693 | 0.3798 | 0.5688
0.9848 | 0.4686 | 0.5898
0.9961 | 0.5545 | 0.6227
1.0041 | 0.6764 | 0.6764 | AZEO
1.0034 | 0.6948 | 0.7001
0.9898 | 0.8079 | 0.7809
0.9798 | 0.8667 | 0.8296
0.9483 | 0.9473 | 0.9208
Barr-David, Frank - Dodge, B. F., Vapor-Liquid Equilibrium at High Pressures. The Systems Ethanol-Water and 2-Propanol-Water., Journal of Chemical & Engineering Data. 4 (1959) 107-121. doi:10.1021/je60002a003
T / K = | 423.15
P / bar | x₁ | y₁
5.171 | 0.004 | 0.094
5.516 | 0.01 | 0.151
6.067 | 0.014 | 0.233
6.757 | 0.026 | 0.315
7.722 | 0.05 | 0.382
8.067 | 0.104 | 0.435
8.274 | 0.164 | 0.461
8.549 | 0.253 | 0.501
8.549 | 0.267 | 0.49
8.756 | 0.378 | 0.527
9.032 | 0.495 | 0.574
9.101 | 0.57 | 0.611
9.101 | 0.588 | 0.621
9.101 | 0.661 | 0.667
9.1011 | 0.6775 | 0.6775 | AZEO
9.17 | 0.71 | 0.699
9.101 | 0.745 | 0.726
9.032 | 0.818 | 0.788
8.825 | 0.905 | 0.88
8.618 | 0.941 | 0.923
Barr-David, Frank - Dodge, B. F., Vapor-Liquid Equilibrium at High Pressures. The Systems Ethanol-Water and 2-Propanol-Water., Journal of Chemical & Engineering Data. 4 (1959) 107-121. doi:10.1021/je60002a003
T / K = | 473.15
P / bar | x₁ | y₁
18.478 | 0.017 | 0.145
19.719 | 0.024 | 0.198
21.029 | 0.036 | 0.253
22.132 | 0.052 | 0.297
23.373 | 0.072 | 0.336
24.063 | 0.105 | 0.363
24.89 | 0.151 | 0.39
25.442 | 0.201 | 0.413
27.165 | 0.389 | 0.495
27.717 | 0.521 | 0.564
28.062 | 0.599 | 0.613
27.855 | 0.61 | 0.618
27.924 | 0.6435 | 0.6435 | AZEO
27.993 | 0.65 | 0.648
27.786 | 0.682 | 0.673
27.855 | 0.706 | 0.691
27.372 | 0.788 | 0.762
26.821 | 0.862 | 0.837
26.131 | 0.934 | 0.917
Barr-David, Frank - Dodge, B. F., Vapor-Liquid Equilibrium at High Pressures. The Systems Ethanol-Water and 2-Propanol-Water., Journal of Chemical & Engineering Data. 4 (1959) 107-121. doi:10.1021/je60002a003
T / K = | 523.15
P / bar | x₁ | y₁
43.092 | 0.011 | 0.078
46.746 | 0.025 | 0.148
49.228 | 0.037 | 0.181
51.849 | 0.056 | 0.222
54.538 | 0.077 | 0.267
56.882 | 0.116 | 0.304
58.95 | 0.175 | 0.339
61.363 | 0.251 | 0.38
64.121 | 0.38 | 0.448
65.5 | 0.489 | 0.521
66.19 | 0.541 | 0.557
66.19 | 0.605 | 0.612
66.19 | 0.64 | 0.64 | AZEO
Barr-David, Frank - Dodge, B. F., Vapor-Liquid Equilibrium at High Pressures. The Systems Ethanol-Water and 2-Propanol-Water., Journal of Chemical & Engineering Data. 4 (1959) 107-121. doi:10.1021/je60002a003
T / K = | 548.15
P / bar | x₁ | y₁
69.016 | 0.026 | 0.114
72.188 | 0.034 | 0.148
74.808 | 0.05 | 0.184
77.359 | 0.067 | 0.211
79.703 | 0.087 | 0.243
82.047 | 0.119 | 0.27
84.943 | 0.158 | 0.293
86.943 | 0.2 | 0.319
87.908 | 0.223 | 0.33
88.873 | 0.247 | 0.342
89.356 | 0.262 | 0.353
90.321 | 0.28 | 0.359
90.873 | 0.291 | 0.366
91.218 | 0.295 | 0.379
91.355 | 0.31 | 0.379
92.734 | 0.353 | 0.395
93.079 | 0.369 | 0.394
92.941 | 0.419 | 0.419 | AZEO
Barr-David, Frank - Dodge, B. F., Vapor-Liquid Equilibrium at High Pressures. The Systems Ethanol-Water and 2-Propanol-Water., Journal of Chemical & Engineering Data. 4 (1959) 107-121. doi:10.1021/je60002a003
T / K = | 573.15
P / bar | x₁ | y₁
88.94 | 0.003 | 0.018
117.14 | 0.142 | 0.253
120.87 | 0.195 | 0.267
123.49 | 0.273 | 0.273 | AZEO
--------------------------------------------
Isobaric phase equilibrium data
--------------------------------------------
Wilson, Abraham - Simons, Edward L., Vapor-Liquid Equilibria. 2-Propanol - Water System, Industrial & Engineering Chemistry. 44 (1952) 2214-2219. doi:10.1021/ie50513a063
P / bar = | 0.12666
T / K | x₁ | y₁
322.32 | 0.0055 | 0.06
320.25 | 0.014 | 0.1655
316.59 | 0.0345 | 0.3105
314.34 | 0.051 | 0.4055
312.16 | 0.0795 | 0.482
311 | 0.1395 | 0.5165
310.74 | 0.185 | 0.5285
310.29 | 0.261 | 0.5475
310.02 | 0.3875 | 0.5705
309.29 | 0.508 | 0.603
309.32 | 0.5725 | 0.625
309.38 | 0.6495 | 0.6565
309.53 | 0.6505 | 0.6565
309.36 | 0.658 | 0.6605
309.15 | 0.667 | 0.667 | AZEO
309.16 | 0.686 | 0.674
309.22 | 0.735 | 0.704
308.93 | 0.7385 | 0.7055
309.38 | 0.74 | 0.707
309.48 | 0.7715 | 0.7275
309.54 | 0.8195 | 0.7665
310.19 | 0.884 | 0.83
310.8 | 0.9425 | 0.904
Marzal, Paula - Montón, Juan B. - Rodrigo, Manuel A., Isobaric Vapor−Liquid Equilibria of the Water + 2-Propanol System at 30, 60, and 100 kPa, Journal of Chemical & Engineering Data. 41 (1996) 608-611. doi:10.1021/je9503113
P / bar = | 0.3
T / K | x₁ | y₁
340.26 | 0.005 | 0.087
338.93 | 0.008 | 0.141
336.69 | 0.014 | 0.227
334.7 | 0.022 | 0.303
332.61 | 0.034 | 0.371
331 | 0.043 | 0.412
329.84 | 0.054 | 0.454
328.8 | 0.069 | 0.472
328.03 | 0.089 | 0.499
327.58 | 0.113 | 0.516
327.13 | 0.139 | 0.526
326.73 | 0.217 | 0.541
326.42 | 0.28 | 0.557
326.2 | 0.34 | 0.568
325.89 | 0.415 | 0.583
325.67 | 0.49 | 0.602
325.52 | 0.559 | 0.624
325.33 | 0.631 | 0.655
325.32 | 0.68 | 0.68 | AZEO
325.37 | 0.712 | 0.696
325.4 | 0.771 | 0.735
325.63 | 0.829 | 0.784
326.34 | 0.909 | 0.865
326.73 | 0.948 | 0.916
Wilson, Abraham - Simons, Edward L., Vapor-Liquid Equilibria. 2-Propanol - Water System, Industrial & Engineering Chemistry. 44 (1952) 2214-2219. doi:10.1021/ie50513a063
P / bar = | 0.5066
T / K | x₁ | y₁
352.35 | 0.0065 | 0.0925
343.27 | 0.041 | 0.3905
340.91 | 0.0605 | 0.4565
339.4 | 0.077 | 0.51
338.74 | 0.1305 | 0.5255
338.46 | 0.1765 | 0.5365
338.17 | 0.262 | 0.5465
338.13 | 0.268 | 0.549
337.76 | 0.335 | 0.5625
337.75 | 0.3915 | 0.57
337.33 | 0.4765 | 0.596
337.1 | 0.5865 | 0.6335
337.05 | 0.6585 | 0.6685
337.08 | 0.6715 | 0.674
337.05 | 0.675 | 0.675 | AZEO
337.06 | 0.693 | 0.6875
337.11 | 0.745 | 0.72
337.11 | 0.7565 | 0.728
337.14 | 0.798 | 0.76
337.39 | 0.853 | 0.81
337.66 | 0.876 | 0.863
337.71 | 0.8865 | 0.8435
337.79 | 0.8935 | 0.851
338.05 | 0.9285 | 0.8935
Marzal, Paula - Montón, Juan B. - Rodrigo, Manuel A., Isobaric Vapor−Liquid Equilibria of the Water + 2-Propanol System at 30, 60, and 100 kPa, Journal of Chemical & Engineering Data. 41 (1996) 608-611. doi:10.1021/je9503113
P / bar = | 0.6
T / K | x₁ | y₁
356.98 | 0.005 | 0.087
354.61 | 0.01 | 0.17
353.14 | 0.013 | 0.224
350.52 | 0.025 | 0.305
348.62 | 0.03 | 0.365
346.48 | 0.049 | 0.433
345.13 | 0.064 | 0.467
344.19 | 0.079 | 0.489
343.63 | 0.106 | 0.509
343.11 | 0.131 | 0.518
342.71 | 0.166 | 0.533
342.36 | 0.207 | 0.54
342.03 | 0.257 | 0.549
341.68 | 0.317 | 0.56
341.42 | 0.371 | 0.572
341.07 | 0.44 | 0.59
340.81 | 0.512 | 0.61
340.64 | 0.579 | 0.632
340.52 | 0.647 | 0.664
340.52 | 0.69 | 0.69 | AZEO
340.53 | 0.726 | 0.71
340.6 | 0.786 | 0.751
340.9 | 0.86 | 0.818
341.59 | 0.927 | 0.894
342.12 | 0.974 | 0.959
Arce, Alberto - Arce, Alberto - Martı́nez-Ageitos, José - Rodil, Eva - Soto, Ana, (Vapour+liquid) equilibrium of (DIPE+IPA+water) at 101.32kPa, The Journal of Chemical Thermodynamics. 35 (2003) 871-884. doi:10.1016/S0021-9614(03)00018-1
P / bar = | 1.0132
T / K | x₁ | y₁
371.95 | 0.0034 | 0.0502
370.64 | 0.0068 | 0.0976
369.04 | 0.0108 | 0.1555
366.79 | 0.0172 | 0.2345
364.37 | 0.0251 | 0.3152
358.7 | 0.0545 | 0.4565
356.18 | 0.1114 | 0.5175
355 | 0.2376 | 0.5551
354.73 | 0.2874 | 0.5634
354.44 | 0.3413 | 0.5716
354.22 | 0.3791 | 0.5791
354.02 | 0.4231 | 0.5853
353.75 | 0.4868 | 0.602
353.52 | 0.5513 | 0.6227
353.39 | 0.6047 | 0.6412
353.32 | 0.6409 | 0.6619
353.28 | 0.6713 | 0.6772
353.28 | 0.685 | 0.685 | AZEO
353.28 | 0.6895 | 0.6877
353.29 | 0.7089 | 0.6994
353.38 | 0.7631 | 0.7365
353.49 | 0.8 | 0.7652
353.64 | 0.8319 | 0.7929
353.8 | 0.8623 | 0.821
354.14 | 0.9037 | 0.8678
354.4 | 0.9313 | 0.9011
354.66 | 0.9545 | 0.9316
354.94 | 0.9777 | 0.9638
Wilson, Abraham - Simons, Edward L., Vapor-Liquid Equilibria. 2-Propanol - Water System, Industrial & Engineering Chemistry. 44 (1952) 2214-2219. doi:10.1021/ie50513a063
P / bar = | 4.1156
T / K | x₁ | y₁
414.1 | 0.006 | 0.1085
408.5 | 0.017 | 0.2475
396.84 | 0.135 | 0.477
395.71 | 0.1865 | 0.5125
394.96 | 0.3535 | 0.5405
394.54 | 0.4115 | 0.5595
394.2 | 0.449 | 0.575
393.64 | 0.616 | 0.645
393.64 | 0.653 | 0.6665
393.62 | 0.693 | 0.691
393.6 | 0.695 | 0.695 | AZEO
394.05 | 0.8455 | 0.808
394.41 | 0.8815 | 0.8495
394.78 | 0.912 | 0.8805
395.71 | 0.9845 | 0.976
--------------------------------------------
Enthalpy of mixing
--------------------------------------------
Lietzmann, Andreas - Loewen, Burkhard - Schulz, Siegfried, Excess Molar Enthalpies of Propanone + Heptane, Propanone + Ethanol, Ethanol + Heptane, and 2-Propanol + Water at 283.15, 298.15, 323.15, 343.15, and 363.15 K, Journal of Chemical & Engineering Data. 39 (1994) 785-788. doi:10.1021/je00016a033
T / K = | 283.15
P / bar = | 4
hᴹ / J.mol⁻¹ | x₁
-410.6 | 0.026
-653.5 | 0.05
-804.8 | 0.081
-847.6 | 0.105
-831.6 | 0.154
-761 | 0.201
-647.8 | 0.248
-556.9 | 0.296
-456.8 | 0.347
-367 | 0.396
-281.5 | 0.447
-197.8 | 0.496
-125.9 | 0.541
-44.8 | 0.596
20.8 | 0.649
72.5 | 0.702
99.2 | 0.747
114.9 | 0.797
106.3 | 0.85
84.2 | 0.898
40.7 | 0.955
Lietzmann, Andreas - Loewen, Burkhard - Schulz, Siegfried, Excess Molar Enthalpies of Propanone + Heptane, Propanone + Ethanol, Ethanol + Heptane, and 2-Propanol + Water at 283.15, 298.15, 323.15, 343.15, and 363.15 K, Journal of Chemical & Engineering Data. 39 (1994) 785-788. doi:10.1021/je00016a033
T / K = | 298.15
P / bar = | 4
hᴹ / J.mol⁻¹ | x₁
-496.9 | 0.05
-645.9 | 0.105
-603.2 | 0.154
-516.3 | 0.201
-441.7 | 0.248
-356.2 | 0.296
-260.3 | 0.347
-180.6 | 0.396
-95.5 | 0.447
-21.8 | 0.496
42.6 | 0.541
106.4 | 0.596
156.5 | 0.649
167.2 | 0.663
191 | 0.702
203.9 | 0.747
202 | 0.797
180.3 | 0.85
175.6 | 0.855
138.8 | 0.898
68.7 | 0.955
Lietzmann, Andreas - Loewen, Burkhard - Schulz, Siegfried, Excess Molar Enthalpies of Propanone + Heptane, Propanone + Ethanol, Ethanol + Heptane, and 2-Propanol + Water at 283.15, 298.15, 323.15, 343.15, and 363.15 K, Journal of Chemical & Engineering Data. 39 (1994) 785-788. doi:10.1021/je00016a033
T / K = | 323.15
P / bar = | 4
hᴹ / J.mol⁻¹ | x₁
-283.4 | 0.05
-288.6 | 0.105
-260.9 | 0.154
-192.7 | 0.201
-119.3 | 0.248
-43.3 | 0.296
36 | 0.347
110.8 | 0.396
182.7 | 0.447
247.6 | 0.496
293.2 | 0.541
339.1 | 0.596
367.7 | 0.649
377.3 | 0.702
368.5 | 0.747
336.8 | 0.797
287.5 | 0.85
214 | 0.898
103 | 0.955
Lietzmann, Andreas - Loewen, Burkhard - Schulz, Siegfried, Excess Molar Enthalpies of Propanone + Heptane, Propanone + Ethanol, Ethanol + Heptane, and 2-Propanol + Water at 283.15, 298.15, 323.15, 343.15, and 363.15 K, Journal of Chemical & Engineering Data. 39 (1994) 785-788. doi:10.1021/je00016a033
T / K = | 343.15
P / bar = | 4
hᴹ / J.mol⁻¹ | x₁
-138.6 | 0.05
-97.3 | 0.105
-23.7 | 0.154
51.6 | 0.201
127.7 | 0.248
217 | 0.296
270.1 | 0.347
331.3 | 0.396
387.7 | 0.447
430.3 | 0.496
459.3 | 0.541
481.4 | 0.596
484.9 | 0.649
471.4 | 0.702
443.7 | 0.747
391.7 | 0.797
323.9 | 0.85
237.2 | 0.898
112.2 | 0.955
Lietzmann, Andreas - Loewen, Burkhard - Schulz, Siegfried, Excess Molar Enthalpies of Propanone + Heptane, Propanone + Ethanol, Ethanol + Heptane, and 2-Propanol + Water at 283.15, 298.15, 323.15, 343.15, and 363.15 K, Journal of Chemical & Engineering Data. 39 (1994) 785-788. doi:10.1021/je00016a033
T / K = | 363.15
P / bar = | 4
hᴹ / J.mol⁻¹ | x₁
-40.4 | 0.014
-51.3 | 0.023
-29.7 | 0.05
-3.1 | 0.066
62.9 | 0.105
148.4 | 0.154
228.5 | 0.201
303.8 | 0.248
374 | 0.296
441.2 | 0.347
497.3 | 0.396
543.8 | 0.447
577.7 | 0.496
595.9 | 0.541
601.5 | 0.596
588.7 | 0.649
556.6 | 0.702
514.3 | 0.747
474.1 | 0.78
450 | 0.797
356.8 | 0.85
256.2 | 0.898
121.6 | 0.955


## 1107_137
Name | 2-BUTANOL | CYCLOHEXANE
CAS | 78-92-2 | 110-82-7
InChiKey | BTANRVKWQNVYAZ-UHFFFAOYSA-N | XDTMQSROBMDMFD-UHFFFAOYSA-N
Critical temperature / K | 535.9 | 553.8
Critical pressure / bar | 41.885 | 40.8
Acentric factor | 0.581 | 0.208
--------------------------------------------
Isothermal phase equilibrium data
--------------------------------------------
Belabbaci, Aouicha - Villamañán, Rosa M. - Negadi, Latifa - Martín, M. Carmen, Vapor–Liquid Equilibria of Binary Mixtures Containing 2-Butanol and Hydrocarbons at 313.15 K, Journal of Chemical & Engineering Data. 57 (2012) 982-987. doi:10.1021/je201284y
T / K = | 313.15
P / bar | x₁ | y₁
0.10221 | 0.9497 | 0.5665
0.13498 | 0.9001 | 0.4102
0.16089 | 0.8504 | 0.3305
0.18105 | 0.8007 | 0.2826
0.19716 | 0.7508 | 0.2503
0.21001 | 0.7009 | 0.227
0.22028 | 0.6508 | 0.2093
0.25295 | 0.35 | 0.1492
0.25586 | 0.3002 | 0.1411
0.25835 | 0.2499 | 0.1329
0.26021 | 0.2002 | 0.1248
0.26134 | 0.1501 | 0.1166
0.26034 | 0.0999 | 0.0999 | AZEO
0.26173 | 0.0999 | 0.1063
0.26005 | 0.0498 | 0.0844
Araujo, M.E. - Maciel, M.R.W. - Francesconi, A.Z., Excess Gibbs free energies of (hexane + butan-2-ol) and of (cyclohexane + butan-2-ol) at the temperatures (323.15, 338.15, and 348.15) K, The Journal of Chemical Thermodynamics. 25 (1993) 1295-1299. doi:10.1006/jcht.1993.1129
T / K = | 323.15
P / bar | x₁ | y₁
0.2698 | 0.802 | 0.355
0.2879 | 0.756 | 0.322
0.30909 | 0.713 | 0.288
0.334 | 0.672 | 0.256
0.34091 | 0.633 | 0.245
0.3549 | 0.596 | 0.225
0.3591 | 0.559 | 0.215
0.3713 | 0.49 | 0.194
0.3775 | 0.455 | 0.183
0.3812 | 0.422 | 0.165
0.3879 | 0.288 | 0.138
0.39463 | 0.111 | 0.111 | AZEO
0.39299 | 0.036 | 0.086
Araujo, M.E. - Maciel, M.R.W. - Francesconi, A.Z., Excess Gibbs free energies of (hexane + butan-2-ol) and of (cyclohexane + butan-2-ol) at the temperatures (323.15, 338.15, and 348.15) K, The Journal of Chemical Thermodynamics. 25 (1993) 1295-1299. doi:10.1006/jcht.1993.1129
T / K = | 348.15
P / bar | x₁ | y₁
0.5026 | 0.944 | 0.849
0.6045 | 0.897 | 0.713
0.7677 | 0.802 | 0.524
0.79269 | 0.78 | 0.488
0.8629 | 0.713 | 0.388
0.88941 | 0.672 | 0.355
0.9192 | 0.596 | 0.322
0.9383 | 0.524 | 0.288
0.98231 | 0.288 | 0.194
0.98659 | 0.165 | 0.165 | AZEO
0.98131 | 0.086 | 0.138
0.97491 | 0.061 | 0.111
0.9405 | 0.036 | 0.086
--------------------------------------------
Isobaric phase equilibrium data
--------------------------------------------
GascÓn, I. - Artigas, H. - Cea, P. - DomÍnguez, M. - Royo, F.M., Isobaric Vapour-Liquid Equilibrium of Ternary Mixtures Cyclohexane (or n -Hexane) Plus 1,3-Dioxolane Plus 2-Butanol at 40.0 and 101.3 kPa, Physics and Chemistry of Liquids. 41 (2003) 1-13. doi:10.1080/00319100290032703
P / bar = | 0.4
T / K | x₁ | y₁
338.05 | 0.891 | 0.53
336 | 0.853 | 0.467
332.4 | 0.793 | 0.371
331.12 | 0.751 | 0.344
329.16 | 0.684 | 0.295
327.17 | 0.56 | 0.25
326.18 | 0.49 | 0.228
325.79 | 0.442 | 0.22
325.2 | 0.365 | 0.197
324.77 | 0.282 | 0.183
324.4 | 0.194 | 0.159
324.38 | 0.134 | 0.148
Feng, Li-Chia - Chou, Chih-Hao - Tang, Muoi - Chen, Yan-Ping, Vapor−Liquid Equilibria of Binary Mixtures 2-Butanol + Butyl Acetate, Hexane + Butyl Acetate, and Cyclohexane + 2-Butanol at 101.3 kPa, Journal of Chemical & Engineering Data. 43 (1998) 658-661. doi:10.1021/je9800205
P / bar = | 1.013
T / K | x₁ | y₁
368.41 | 0.9636 | 0.8385
366.76 | 0.9457 | 0.7787
362.48 | 0.8905 | 0.6249
358.49 | 0.8204 | 0.505
356.27 | 0.7567 | 0.4294
353.1 | 0.6328 | 0.3411
352.45 | 0.5905 | 0.3198
351.94 | 0.5544 | 0.3145
351.53 | 0.5192 | 0.2903
350.93 | 0.4442 | 0.2659
350.68 | 0.4038 | 0.2543
350.59 | 0.3861 | 0.2493
350.34 | 0.3338 | 0.2331
350.24 | 0.2858 | 0.2206
350.17 | 0.2537 | 0.2107
350.14 | 0.2172 | 0.2002
350.13 | 0.1942 | 0.1927
350.12 | 0.1923 | 0.1912
350.12 | 0.191 | 0.191 | AZEO
350.14 | 0.1891 | 0.1901
350.18 | 0.178 | 0.1863
350.27 | 0.1429 | 0.1725
350.44 | 0.1064 | 0.1551
350.73 | 0.0771 | 0.1363
351.28 | 0.0498 | 0.1089
--------------------------------------------
Enthalpy of mixing
--------------------------------------------
French, Han T., Thermodynamic functions for the systems 1-butanol, 2-butanol, andt-butanol + cyclohexane, Journal of Solution Chemistry. 12 (1983) 869-887. doi:10.1007/BF00643927
T / K = | 288.15
P / bar = | UNKNOWN (1.0132)
hᴹ / J.mol⁻¹ | x₁
23.344 | 0.99
46.374 | 0.98
113.9 | 0.95
221.76 | 0.9
419.52 | 0.8
591.15 | 0.7
726.24 | 0.6
815.25 | 0.5
840.72 | 0.4
792.33 | 0.3
670.4 | 0.2
638.81 | 0.18
605.2 | 0.16
568.77 | 0.14
529.16 | 0.12
485.91 | 0.1
450.94 | 0.085
413.19 | 0.07
354.02 | 0.05
319.56 | 0.04
281.66 | 0.03
229.32 | 0.02
202.12 | 0.015
161.67 | 0.01
130.12 | 0.007
102.09 | 0.005
85.337 | 0.004
66.43 | 0.003
45.509 | 0.002
23.117 | 0.001
Veselý, František - Dohnal, Vladimír - Valentová, Miriam - Pick, Jiří, Concentration and temperature dependence of heats of mixing of 1-butanol, 2-butanol, and 2-methyl-2-propanol with cyclohexane, Collection of Czechoslovak Chemical Communications. 48 (1983) 3482-3494. doi:10.1135/cccc19833482
T / K = | 298.15
P / bar = | UNKNOWN (1.0132)
hᴹ / J.mol⁻¹ | x₁
162.6 | 0.9377
357.9 | 0.8595
501.9 | 0.794
579.6 | 0.7568
651.4 | 0.7208
730.1 | 0.6742
755.1 | 0.661
815.8 | 0.6154
846.6 | 0.589
877.1 | 0.5584
908 | 0.5321
928.4 | 0.5037
950.8 | 0.4626
958.3 | 0.4163
954.1 | 0.387
943.3 | 0.3597
903.7 | 0.3087
880.7 | 0.2798
832.3 | 0.239
781.1 | 0.2025
703.7 | 0.1569
607.5 | 0.1111
462.3 | 0.0591
French, Han T., Thermodynamic functions for the systems 1-butanol, 2-butanol, andt-butanol + cyclohexane, Journal of Solution Chemistry. 12 (1983) 869-887. doi:10.1007/BF00643927
T / K = | 308.15
P / bar = | UNKNOWN (1.0132)
hᴹ / J.mol⁻¹ | x₁
31.908 | 0.99
63.563 | 0.98
156.94 | 0.95
306.09 | 0.9
576.48 | 0.8
800.31 | 0.7
966.96 | 0.6
1064.5 | 0.5
1088.2 | 0.4
1035.1 | 0.3
910.08 | 0.2
876.01 | 0.18
837.85 | 0.16
796.08 | 0.14
749.55 | 0.12
696.69 | 0.1
650.82 | 0.085
598.99 | 0.07
514.9 | 0.05
463.49 | 0.04
400.42 | 0.03
325.16 | 0.02
260.78 | 0.015
195.72 | 0.01
145.62 | 0.007
107.26 | 0.005
86.891 | 0.004
65.862 | 0.003
44.271 | 0.002
22.278 | 0.001
Veselý, František - Dohnal, Vladimír - Valentová, Miriam - Pick, Jiří, Concentration and temperature dependence of heats of mixing of 1-butanol, 2-butanol, and 2-methyl-2-propanol with cyclohexane, Collection of Czechoslovak Chemical Communications. 48 (1983) 3482-3494. doi:10.1135/cccc19833482
T / K = | 313.15
P / bar = | UNKNOWN (1.0132)
hᴹ / J.mol⁻¹ | x₁
263.6 | 0.9203
477.5 | 0.8508
619.2 | 0.7928
729.7 | 0.7535
828 | 0.7125
913.6 | 0.6612
931.8 | 0.6575
1000.7 | 0.6137
1036.8 | 0.588
1073.4 | 0.5592
1103.7 | 0.5295
1129.4 | 0.4986
1148.2 | 0.465
1157.5 | 0.4172
1153.7 | 0.3918
1146.2 | 0.3691
1132.3 | 0.3402
1112.6 | 0.3197
1085.7 | 0.2861
1062.6 | 0.266
1021.7 | 0.2345
982.4 | 0.2084
935.1 | 0.1808
885 | 0.1561
766 | 0.1063
605.9 | 0.0605
Veselý, František - Dohnal, Vladimír - Valentová, Miriam - Pick, Jiří, Concentration and temperature dependence of heats of mixing of 1-butanol, 2-butanol, and 2-methyl-2-propanol with cyclohexane, Collection of Czechoslovak Chemical Communications. 48 (1983) 3482-3494. doi:10.1135/cccc19833482
T / K = | 318.15
P / bar = | UNKNOWN (1.0132)
hᴹ / J.mol⁻¹ | x₁
252.1 | 0.93
502 | 0.8533
659.9 | 0.7953
772.3 | 0.7542
850.3 | 0.7203
895 | 0.7058
969.8 | 0.6614
983 | 0.6579
1046.7 | 0.6213
1107.8 | 0.58
1133.8 | 0.562
1167 | 0.5362
1194.9 | 0.5018
1201.8 | 0.4883
1217 | 0.4604
1221 | 0.4302
1227.3 | 0.4204
1222.4 | 0.4003
1215 | 0.3758
1190.9 | 0.332
1170.3 | 0.3018
1140.4 | 0.2691
1102.4 | 0.2347
1065.8 | 0.2168
1033 | 0.1982
951.3 | 0.1542
832.4 | 0.1105
654.5 | 0.0612


## 1107_1541
Name | 2-BUTANOL | TRICHLOROETHYLENE
CAS | 78-92-2 | 79-01-6
InChiKey | BTANRVKWQNVYAZ-UHFFFAOYSA-N | XSTXAVWGXDQKEL-UHFFFAOYSA-N
Critical temperature / K | 535.9 | 571
Critical pressure / bar | 41.885 | 49.1
Acentric factor | 0.581 | 0.217
--------------------------------------------
Isobaric phase equilibrium data
--------------------------------------------
Dejoz, Ana - González-Alfaro, Vicenta - Miguel, Pablo J. - Vázquez, M. Isabel, Isobaric Vapor−Liquid Equilibria of Trichloroethylene with 1-Butanol and 2-Butanol at 20 and 100 kPa, Journal of Chemical & Engineering Data. 41 (1996) 89-92. doi:10.1021/je950163g
P / bar = | 0.2
T / K | x₁ | y₁
333.85 | 0.991 | 0.953
332.85 | 0.975 | 0.898
331.15 | 0.954 | 0.808
329.55 | 0.928 | 0.714
327.55 | 0.899 | 0.625
325.55 | 0.869 | 0.552
323.55 | 0.829 | 0.472
321.55 | 0.785 | 0.403
319.85 | 0.73 | 0.349
318.45 | 0.678 | 0.313
317.05 | 0.601 | 0.268
315.95 | 0.53 | 0.237
315.25 | 0.489 | 0.223
314.55 | 0.433 | 0.202
314.15 | 0.363 | 0.183
313.85 | 0.311 | 0.167
313.55 | 0.256 | 0.16
313.35 | 0.222 | 0.147
313.25 | 0.061 | 0.078
313.35 | 0.049 | 0.071
313.45 | 0.043 | 0.057
313.55 | 0.03 | 0.046
313.75 | 0.018 | 0.033
313.85 | 0.008 | 0.015
314.05 | 0.001 | 0.002
Dejoz, Ana - González-Alfaro, Vicenta - Miguel, Pablo J. - Vázquez, M. Isabel, Isobaric Vapor−Liquid Equilibria of Trichloroethylene with 1-Butanol and 2-Butanol at 20 and 100 kPa, Journal of Chemical & Engineering Data. 41 (1996) 89-92. doi:10.1021/je950163g
P / bar = | 1
T / K | x₁ | y₁
371.25 | 0.988 | 0.962
370.75 | 0.979 | 0.94
369.75 | 0.957 | 0.88
368.25 | 0.914 | 0.807
366.45 | 0.864 | 0.712
364.55 | 0.795 | 0.609
362.95 | 0.739 | 0.539
361.55 | 0.697 | 0.485
360.25 | 0.637 | 0.436
359.25 | 0.585 | 0.392
358.45 | 0.533 | 0.341
357.95 | 0.475 | 0.312
357.55 | 0.43 | 0.297
357.15 | 0.358 | 0.274
356.95 | 0.307 | 0.255
356.85 | 0.266 | 0.243
356.75 | 0.225 | 0.225 | AZEO
356.85 | 0.162 | 0.179
357.05 | 0.135 | 0.161
357.25 | 0.108 | 0.14
357.45 | 0.09 | 0.123
357.65 | 0.068 | 0.105
357.95 | 0.052 | 0.084
358.25 | 0.037 | 0.064
358.75 | 0.02 | 0.039
358.95 | 0.012 | 0.022
359.15 | 0.006 | 0.012
359.35 | 0.002 | 0.005
--------------------------------------------
Enthalpy of mixing
--------------------------------------------
Iloukhani, H. - Parsa, J.B., Excess Molar Enthalpies of Binary Mixtures of Trichloroethylene with Six 2-Alkanols at 25°C, J. Solution Chem. 30 (2001) 425-433. doi:10.1023/A:1010396430848
T / K = | 298.15
P / bar = | UNKNOWN (1.0132)
hᴹ / J.mol⁻¹ | x₁
-11.1 | 0.945
-29.5 | 0.8513
-72.5 | 0.7745
-169.3 | 0.7104
-251.7 | 0.6561
-311.5 | 0.6095
-352.1 | 0.5691
-384.3 | 0.5337
-413.6 | 0.5025
-437.8 | 0.4747
-457.4 | 0.4609
-469.8 | 0.4216
-457.2 | 0.3815
-425.4 | 0.3354
-372.9 | 0.2819
-290.3 | 0.219
-208.7 | 0.144
-63 | 0.0531


## 1108_1105
Name | 2-METHYL-2-PROPANOL | 1-BUTANOL
CAS | 75-65-0 | 71-36-3
InChiKey | DKGAVHZHDRPRBM-UHFFFAOYSA-N | LRHPLDYGYMQRHN-UHFFFAOYSA-N
Critical temperature / K | 506.2 | 563.1
Critical pressure / bar | 39.72 | 44.14
Acentric factor | 0.615 | 0.588
--------------------------------------------
Isothermal phase equilibrium data
--------------------------------------------
Geiseler, G. - Sühnel, K. - Quitzsch, K., Exzeßeigenschaften der binären Mischsysteme aus den isomeren Butanolen, Zeitschrift für Physikalische Chemie. 254O (1973) doi:10.1515/zpch-1973-25425
T / K = | 313.15
P / bar | x₁ | y₁
0.027331 | 0.024 | 0.09
0.030704 | 0.062 | 0.213
0.038064 | 0.142 | 0.421
0.04481 | 0.214 | 0.555
0.052969 | 0.295 | 0.665
0.058169 | 0.347 | 0.72
0.070501 | 0.45 | 0.807
0.078607 | 0.526 | 0.855
0.085446 | 0.581 | 0.886
0.088859 | 0.611 | 0.898
0.095232 | 0.66 | 0.922
0.098312 | 0.688 | 0.928
0.11108 | 0.787 | 0.959
0.11582 | 0.817 | 0.969
0.12731 | 0.903 | 0.986
0.13174 | 0.94 | 0.991
--------------------------------------------
Isobaric phase equilibrium data
--------------------------------------------
Quitzsch, K. - Köhler, S. - Taubert, K. - Geiseler, G., Isobare Flüssigkeit-Dampf-Gleichgewichte der „quasi-idealen”︁ binären Systeme n-Butanol/sek.-Butanol und n-Butanol/tert.-Butanol, Journal für Praktische Chemie. 311 (1969) 429-437. doi:10.1002/prac.19693110312
P / bar = | 0.1333
T / K | x₁ | y₁
337.91 | 0.1 | 0.308
333.37 | 0.2 | 0.523
329.66 | 0.3 | 0.665
326.24 | 0.4 | 0.766
323.08 | 0.5 | 0.841
320.41 | 0.6 | 0.893
318.12 | 0.7 | 0.931
316.06 | 0.8 | 0.962
314.18 | 0.9 | 0.985
Quitzsch, K. - Köhler, S. - Taubert, K. - Geiseler, G., Isobare Flüssigkeit-Dampf-Gleichgewichte der „quasi-idealen”︁ binären Systeme n-Butanol/sek.-Butanol und n-Butanol/tert.-Butanol, Journal für Praktische Chemie. 311 (1969) 429-437. doi:10.1002/prac.19693110312
P / bar = | 0.4
T / K | x₁ | y₁
361.65 | 0.1 | 0.284
356.9 | 0.2 | 0.492
352.78 | 0.3 | 0.631
349.21 | 0.4 | 0.731
346.04 | 0.5 | 0.81
342.95 | 0.6 | 0.873
340.35 | 0.7 | 0.92
338.02 | 0.8 | 0.955
335.88 | 0.9 | 0.982
Quitzsch, K. - Köhler, S. - Taubert, K. - Geiseler, G., Isobare Flüssigkeit-Dampf-Gleichgewichte der „quasi-idealen”︁ binären Systeme n-Butanol/sek.-Butanol und n-Butanol/tert.-Butanol, Journal für Praktische Chemie. 311 (1969) 429-437. doi:10.1002/prac.19693110312
P / bar = | 0.6666
T / K | x₁ | y₁
374.23 | 0.1 | 0.277
369.57 | 0.2 | 0.473
365.3 | 0.3 | 0.617
361.43 | 0.4 | 0.724
357.99 | 0.5 | 0.805
354.91 | 0.6 | 0.867
352.12 | 0.7 | 0.916
349.61 | 0.8 | 0.952
347.42 | 0.9 | 0.979
Quitzsch, K. - Köhler, S. - Taubert, K. - Geiseler, G., Isobare Flüssigkeit-Dampf-Gleichgewichte der „quasi-idealen”︁ binären Systeme n-Butanol/sek.-Butanol und n-Butanol/tert.-Butanol, Journal für Praktische Chemie. 311 (1969) 429-437. doi:10.1002/prac.19693110312
P / bar = | 0.9333
T / K | x₁ | y₁
383.21 | 0.1 | 0.269
378.25 | 0.2 | 0.468
373.96 | 0.3 | 0.611
370.2 | 0.4 | 0.718
366.57 | 0.5 | 0.801
363.25 | 0.6 | 0.863
360.32 | 0.7 | 0.911
357.84 | 0.8 | 0.949
355.65 | 0.9 | 0.978
--------------------------------------------
Enthalpy of mixing
--------------------------------------------
Murakami, Sachio - Benson, G. C., Thermodynamic Properties of Some Isomeric Butyl Alcohol Mixtures, Bulletin of the Chemical Society of Japan. 46 (1973) 74-79. doi:10.1246/bcsj.46.74
T / K = | 299.15
P / bar = | UNKNOWN (1.0132)
hᴹ / J.mol⁻¹ | x₁
-35.8 | 0.0253
-83.5 | 0.0604
-131.6 | 0.0978
-182.7 | 0.1397
-233.9 | 0.1875
-288.8 | 0.241
-334.1 | 0.2905
-372.1 | 0.3381
-403.8 | 0.3863
-405.6 | 0.3892
-406.5 | 0.3923
-427.2 | 0.4369
-437.5 | 0.4625
-442.7 | 0.4841
-450.8 | 0.5216
-451.4 | 0.5364
-449.9 | 0.5891
-450.5 | 0.5896
-437.4 | 0.643
-437 | 0.645
-416.1 | 0.6915
-413.2 | 0.6957
-378.1 | 0.7473
-375 | 0.7515
-335.3 | 0.7935
-328 | 0.8007
-279.1 | 0.8415
-266.5 | 0.8518
-217.2 | 0.8856
-202.3 | 0.8954
-138.8 | 0.9323
-133.9 | 0.9351
-74 | 0.9657
-59.9 | 0.9728


## 1301_1101
Name | METHYL FORMATE | METHANOL
CAS | 107-31-3 | 67-56-1
InChiKey | TZIHFWKZFHZASV-UHFFFAOYSA-N | OKKJLVBELUTLKV-UHFFFAOYSA-N
Critical temperature / K | 487.2 | 512.5
Critical pressure / bar | 60 | 80.84
Acentric factor | 0.256 | 0.566
--------------------------------------------
Isothermal phase equilibrium data
--------------------------------------------
Polak, Jiri - Lu, B.C.-Y, Excess Gibbs free energies and excess volumes of methyl formate + methanol and methyl formate + ethanol at 298.15 K, The Journal of Chemical Thermodynamics. 4 (1972) 469-476. doi:10.1016/0021-9614(72)90031-6
T / K = | 298.15
P / bar | x₁ | y₁
0.28683 | 0.0509 | 0.4291
0.36502 | 0.0916 | 0.5641
0.47108 | 0.1707 | 0.6847
0.51736 | 0.2183 | 0.7216
0.56578 | 0.2808 | 0.7551
0.59752 | 0.333 | 0.7718
0.63917 | 0.4191 | 0.7911
0.6713 | 0.5029 | 0.8092
0.6953 | 0.5788 | 0.8278
0.70798 | 0.6226 | 0.8397
0.72341 | 0.6785 | 0.8549
0.7349 | 0.7221 | 0.8658
0.74903 | 0.7788 | 0.8827
0.76556 | 0.8523 | 0.9038
0.78052 | 0.926 | 0.9387
Kozub, Norbert - Schuberth, Horst - Leibnitz, Eberhard, Phasengleichgewichtsuntersuchungen dampfförmig-flüssig am System Methanol/Methylformiat unter Verwendung einer gaschromatographischen Analysenmethode, Journal für Praktische Chemie. 17 (1962) 282-292. doi:10.1002/prac.19620170505
T / K = | 303.2
P / bar | x₁ | y₁
0.3933 | 0.07 | 0.479
0.42663 | 0.083 | 0.533
0.4533 | 0.1 | 0.56
0.49329 | 0.122 | 0.602
0.49996 | 0.126 | 0.6
0.51996 | 0.139 | 0.625
0.52262 | 0.141 | 0.627
0.54796 | 0.162 | 0.652
0.57195 | 0.18 | 0.673
0.60128 | 0.207 | 0.688
0.61195 | 0.213 | 0.711
0.63995 | 0.245 | 0.73
0.68128 | 0.29 | 0.757
0.71327 | 0.33 | 0.771
0.73994 | 0.38 | 0.792
0.77727 | 0.44 | 0.803
0.81727 | 0.522 | 0.82
0.84526 | 0.625 | 0.845
0.88393 | 0.738 | 0.877
0.89326 | 0.788 | 0.892
0.89993 | 0.832 | 0.91
Sundberg, Aarne T. - Uusi-Kyyny, Petri - Pakkanen, Minna - Alopaeus, Ville, Vapor−Liquid Equilibrium for Methoxymethane + Methyl Formate, Methoxymethane + Hexane, and Methyl Formate + Methanol, Journal of Chemical & Engineering Data. 56 (2011) 2634-2640. doi:10.1021/je200140m
T / K = | 358.94
P / bar | x₁ | y₁
2.359 | 0.0108 | 0.0667
2.579 | 0.03 | 0.1608
2.777 | 0.0488 | 0.2325
3.565 | 0.1459 | 0.4437
3.869 | 0.1962 | 0.5055
4.942 | 0.4971 | 0.6992
4.942 | 0.4988 | 0.6999
5.147 | 0.5983 | 0.7429
5.234 | 0.6483 | 0.7645
5.311 | 0.6982 | 0.787
5.379 | 0.7484 | 0.8115
5.438 | 0.7976 | 0.8382
5.483 | 0.8486 | 0.8698
5.512 | 0.8988 | 0.9059
5.519 | 0.937 | 0.937 | AZEO
--------------------------------------------
Isobaric phase equilibrium data
--------------------------------------------
Zeng, J. - Fu, C. - Hu, W.L., Study on the VLE for methyl formate-methanol system, Tianranqi Huagong. 25 (2000) 54-56.
P / bar = | 1.0133
T / K | x₁ | y₁
334.63 | 0.0192 | 0.1325
330.27 | 0.0472 | 0.2823
323 | 0.112 | 0.4962
316.61 | 0.209 | 0.645
313.05 | 0.3009 | 0.7168
310.83 | 0.3891 | 0.7599
309.72 | 0.4472 | 0.7816
308.21 | 0.5502 | 0.8132
307.21 | 0.6384 | 0.8376
306.55 | 0.7077 | 0.8565
305.98 | 0.772 | 0.8764
305.44 | 0.8404 | 0.9008
305.05 | 0.9026 | 0.9296
304.8 | 0.9589 | 0.9653
--------------------------------------------
Enthalpy of mixing
--------------------------------------------
López, M. - Fernández, J. - Sarmiento, F. - Legido, J. L. - Romani, L. - Jiménez, E. - Paz Andrade, M. I., Excess molar enthalpies at the temperature 298.15 K of (an n-alkyl formate + an n-alkanol) IV. {xHCO2(CH2)iCH3 + (1 − x)CjH2j+1OH} (i = 0 to 3 and j = 1 and 2), The Journal of Chemical Thermodynamics. 24 (1992) 809-814. doi:10.1016/S0021-9614(05)80225-3
T / K = | 298.15
P / bar = | UNKNOWN (1.0132)
hᴹ / J.mol⁻¹ | x₁
358 | 0.1135
608 | 0.2174
736 | 0.2815
882 | 0.3651
948 | 0.4122
1019 | 0.4914
1038 | 0.5311
1045 | 0.5724
1046 | 0.6134
1021 | 0.6749
909 | 0.7613
807 | 0.8135
600 | 0.8848
340 | 0.9432


## 1302_1521
Name | ETHYL FORMATE | CHLOROFORM
CAS | 109-94-4 | 67-66-3
InChiKey | WBJINCZRORDGAQ-UHFFFAOYSA-N | HEDRZPFGACZZDS-UHFFFAOYSA-N
Critical temperature / K | 508.4 | 536.4
Critical pressure / bar | 47.4 | 54.72
Acentric factor | 0.285 | 0.222
--------------------------------------------
Isothermal phase equilibrium data
--------------------------------------------
Ohta, Tatsuhiko - Asano, Hisashi - Nagata, Isamu, Thermodynamic study of complex formation in four binary liquid mixtures containing chloroform, Fluid Phase Equilibria. 4 (1980) 105-114. doi:10.1016/0378-3812(80)80008-2
T / K = | 308.15
P / bar | x₁ | y₁
0.38939 | 0.041 | 0.029
0.3817 | 0.128 | 0.11
0.3765 | 0.189 | 0.172
0.375 | 0.236 | 0.224
0.3733 | 0.273 | 0.271
0.3733 | 0.274 | 0.274 | AZEO
0.376 | 0.357 | 0.382
0.3848 | 0.454 | 0.508
0.38979 | 0.505 | 0.567
0.4001 | 0.58 | 0.659
0.42281 | 0.721 | 0.798
0.4418 | 0.8 | 0.864
0.4672 | 0.897 | 0.938
0.47729 | 0.944 | 0.968
Ohta, Tatsuhiko - Asano, Hisashi - Nagata, Isamu, Thermodynamic study of complex formation in four binary liquid mixtures containing chloroform, Fluid Phase Equilibria. 4 (1980) 105-114. doi:10.1016/0378-3812(80)80008-2
T / K = | 318.15
P / bar | x₁ | y₁
0.56421 | 0.058 | 0.044
0.55259 | 0.19 | 0.179
0.5541 | 0.216 | 0.212
0.56461 | 0.396 | 0.435
0.57481 | 0.466 | 0.525
0.57881 | 0.49 | 0.556
0.6102 | 0.622 | 0.705
0.6227 | 0.674 | 0.758
0.6698 | 0.846 | 0.898
0.693 | 0.905 | 0.941
--------------------------------------------
Enthalpy of mixing
--------------------------------------------
Ortega, J., Excess enthalpy. Trichloromethane-​ethyl methanoate system, Int. Data Ser. Sel. Data Mixtures Ser. A. 21 (1993)
T / K = | 298.15
P / bar = | 1.01
hᴹ / J.mol⁻¹ | z₁
-200.7 | 0.0689
-411.2 | 0.1356
-620.7 | 0.2004
-804.4 | 0.2722
-940.8 | 0.3419
-1025.7 | 0.4045
-1054.7 | 0.4415
-1054.3 | 0.4769
-1031.4 | 0.5198
-982.8 | 0.5694
-891.7 | 0.6309
-762.8 | 0.6968
-599.5 | 0.7665
-416.3 | 0.8367
-239 | 0.8999
-93.2 | 0.9568
Ohta, Tatsuhiko - Asano, Hisashi - Nagata, Isamu, Thermodynamic study of complex formation in four binary liquid mixtures containing chloroform, Fluid Phase Equilibria. 4 (1980) 105-114. doi:10.1016/0378-3812(80)80008-2
T / K = | 308.15
P / bar = | UNKNOWN (1.0132)
hᴹ / J.mol⁻¹ | x₁
-162 | 0.034
-351.8 | 0.077
-573.8 | 0.133
-797 | 0.201
-963.9 | 0.27
-1077.8 | 0.34
-1136.1 | 0.401
-1147.4 | 0.475
-1109.7 | 0.54
-1054.4 | 0.589
-992.8 | 0.63
-873.3 | 0.706
-678.7 | 0.785
-460.2 | 0.861
-255.7 | 0.926
-97.1 | 0.974


## 1302_1921
Name | ETHYL FORMATE | WATER
CAS | 109-94-4 | 7732-18-5
InChiKey | WBJINCZRORDGAQ-UHFFFAOYSA-N | XLYOFNOQVPJJNP-UHFFFAOYSA-N
Critical temperature / K | 508.4 | 647.096
Critical pressure / bar | 47.4 | 220.64
Acentric factor | 0.285 | 0.345
--------------------------------------------
Isothermal phase equilibrium data
--------------------------------------------
Linek, Jan - Wichterle, Ivan - Marsh, Kenneth N., Vapor−Liquid Equilibria for Water + Diacetone Alcohol, Ethyl Methanoate + Water, and Ethyl Methanoate + Phenol, Journal of Chemical & Engineering Data. 41 (1996) 1219-1222. doi:10.1021/je960183y
T / K = | 300
P / bar | x₁ | y₁
0.0789 | 0.0034 | 0.4824
0.15469 | 0.0075 | 0.7114
0.2064 | 0.011 | 0.7947
0.23659 | 0.0143 | 0.8126
0.31829 | 0.0209 | 0.8909
0.3545 | 0.023 | 0.9157
0.3659 | 0.0245 | 0.9273
Linek, Jan - Wichterle, Ivan - Marsh, Kenneth N., Vapor−Liquid Equilibria for Water + Diacetone Alcohol, Ethyl Methanoate + Water, and Ethyl Methanoate + Phenol, Journal of Chemical & Engineering Data. 41 (1996) 1219-1222. doi:10.1021/je960183y
T / K = | 320
P / bar | x₁ | y₁
0.2776 | 0.0048 | 0.6965
0.37 | 0.0082 | 0.7897
0.4704 | 0.0113 | 0.8271
0.58161 | 0.0147 | 0.8538
0.6912 | 0.02 | 0.8705
0.6953 | 0.0205 | 0.8759
0.8102 | 0.026 | 0.8926
--------------------------------------------
Enthalpy of mixing
--------------------------------------------
Wittig, Roland - Lohmann, Jürgen - Joh, Ralph - Horstmann, Sven - Gmehling, Jürgen, Vapor−Liquid Equilibria and Enthalpies of Mixing in a Temperature Range from 298.15 to 413.15 K for the Further Development of Modified UNIFAC (Dortmund), Industrial & Engineering Chemistry Research. 40 (2001) 5831-5838. doi:10.1021/ie010444j
T / K = | 363.15
P / bar = | 16.86
hᴹ / J.mol⁻¹ | z₁
61 | 0.0117
137 | 0.0244
191 | 0.0382
221 | 0.0532
254 | 0.0697
291 | 0.0879
332 | 0.108
404 | 0.1425
519 | 0.199
1396 | 0.6115
1514 | 0.6692
1651 | 0.7349
1595 | 0.7713
1460 | 0.8103
1235 | 0.8523
924 | 0.8976
539 | 0.9467


## 1303_1529
Name | n-PROPYL FORMATE | 1122-TETRACHLOROETHANE
CAS | 110-74-7 | 79-34-5
InChiKey | KFNNIILCVOLYIR-UHFFFAOYSA-N | QPFMBZIOSGYJDE-UHFFFAOYSA-N
Critical temperature / K | 538 | 645
Critical pressure / bar | 40.2 | 40.9
Acentric factor | 0.309 | 0.247
--------------------------------------------
Isothermal phase equilibrium data
--------------------------------------------
Farkova, J. - Wichterle, I., Vapor-liquid equilibria of 1, 1, 2, 2-tetrachloroethane + some n-alkyl n-alkanoates, ELDATA Int. Electron. J. Phys.-Chem. Data. 1 (1995) 13-22.
T / K = | 330
P / bar | x₁ | y₁
0.11775 | 0.2965 | 0.7416
0.13288 | 0.3406 | 0.7851
0.1464 | 0.378 | 0.8178
0.16563 | 0.4213 | 0.8572
0.20932 | 0.5196 | 0.9155
0.22766 | 0.5606 | 0.9317
0.25047 | 0.6088 | 0.947
0.27086 | 0.6514 | 0.9561
0.29123 | 0.6877 | 0.9645
0.31058 | 0.727 | 0.9706
0.32903 | 0.7666 | 0.9728
0.34989 | 0.809 | 0.9766
0.39347 | 0.8977 | 0.9917
0.40983 | 0.9324 | 0.9932
0.42782 | 0.9713 | 0.997
Farkova, J. - Wichterle, I., Vapor-liquid equilibria of 1, 1, 2, 2-tetrachloroethane + some n-alkyl n-alkanoates, ELDATA Int. Electron. J. Phys.-Chem. Data. 1 (1995) 13-22.
T / K = | 350
P / bar | x₁ | y₁
0.12339 | 0.0651 | 0.2539
0.13386 | 0.0857 | 0.3172
0.14599 | 0.0997 | 0.3886
0.16785 | 0.1481 | 0.4911
0.22245 | 0.2411 | 0.6555
0.26682 | 0.3046 | 0.7392
0.29147 | 0.3334 | 0.7739
0.32861 | 0.378 | 0.817
0.35829 | 0.4178 | 0.8454
0.40849 | 0.4755 | 0.8799
0.44536 | 0.5161 | 0.9008
0.52569 | 0.6037 | 0.9332
0.57166 | 0.6505 | 0.9462
0.60594 | 0.6861 | 0.9569
0.6828 | 0.7674 | 0.9713
0.72117 | 0.8074 | 0.9789
0.80751 | 0.8954 | 0.9895
0.8407 | 0.9324 | 0.9932
0.87502 | 0.9706 | 0.997
--------------------------------------------
Enthalpy of mixing
--------------------------------------------
Ortega, J., Excess enthalpy. 1,​1,​2,​2-​Tetrachloroethane - propyl methanoate system, Int. Data Ser. Sel. Data Mixtures Ser. A. (1991) 248.
T / K = | 298.15
P / bar = | UNKNOWN (1.0132)
hᴹ / J.mol⁻¹ | x₁
-279.6 | 0.0455
-622.3 | 0.1058
-984.3 | 0.1754
-1365.2 | 0.2602
-1614.7 | 0.3298
-1773.9 | 0.3889
-1868.8 | 0.4414
-1897.4 | 0.4899
-1844.1 | 0.5535
-1737.2 | 0.6072
-1566.9 | 0.6635
-1330.9 | 0.7248
-1034.3 | 0.7906
-668 | 0.8615
-303.9 | 0.9358


## 1312_1521
Name | METHYL ACETATE | CHLOROFORM
CAS | 79-20-9 | 67-66-3
InChiKey | KXKVLQRXCPHEJC-UHFFFAOYSA-N | HEDRZPFGACZZDS-UHFFFAOYSA-N
Critical temperature / K | 506.55 | 536.4
Critical pressure / bar | 47.5 | 54.72
Acentric factor | 0.331 | 0.222
--------------------------------------------
Isothermal phase equilibrium data
--------------------------------------------
Ohta, Tatsuhiko - Asano, Hisashi - Nagata, Isamu, Thermodynamic study of complex formation in four binary liquid mixtures containing chloroform, Fluid Phase Equilibria. 4 (1980) 105-114. doi:10.1016/0378-3812(80)80008-2
T / K = | 313.15
P / bar | x₁ | y₁
0.461 | 0.059 | 0.032
0.4398 | 0.132 | 0.083
0.4314 | 0.164 | 0.117
0.41901 | 0.225 | 0.189
0.40621 | 0.356 | 0.346
0.40799 | 0.392 | 0.404
0.4113 | 0.447 | 0.48
0.41321 | 0.473 | 0.517
0.41781 | 0.505 | 0.565
0.4276 | 0.567 | 0.648
0.4361 | 0.604 | 0.691
0.4624 | 0.728 | 0.822
0.4673 | 0.741 | 0.833
0.48 | 0.788 | 0.872
0.493 | 0.841 | 0.908
0.5277 | 0.946 | 0.973
Nagata, Isamu - Hayashida, Hiromichi, Vapor-Liquid Equilibrium Data For The Ternary Systems: Methyl Acetate-2-Propanol-Benzene And Methyl Acetate-Chloroform-Benzene, Journal of Chemical Engineering of Japan. 3 (1970) 161-166. doi:10.1252/jcej.3.161
T / K = | 323.15
P / bar | x₁ | y₁
0.66701 | 0.064 | 0.04
0.64261 | 0.134 | 0.089
0.62942 | 0.178 | 0.131
0.60742 | 0.258 | 0.22
0.60008 | 0.314 | 0.308
0.59875 | 0.356 | 0.354
0.59875 | 0.357 | 0.357 | AZEO
0.60075 | 0.394 | 0.405
0.60502 | 0.438 | 0.47
0.61075 | 0.477 | 0.526
0.62035 | 0.525 | 0.584
0.64475 | 0.612 | 0.698
0.67728 | 0.707 | 0.796
0.68368 | 0.726 | 0.814
0.69061 | 0.747 | 0.835
0.71354 | 0.815 | 0.886
0.76247 | 0.935 | 0.966
--------------------------------------------
Enthalpy of mixing
--------------------------------------------
Ortega, J. - Placido, J., Excess enthalpies of 14 binary liquid mixtures of trichloromethane + methyl n-​alkanoates (C3-​C16) at 298.15 K, ELDATA Int. Electron. J. Phys. Chem. Data. 2 (1996) 85-96.
T / K = | 298.15
P / bar = | UNKNOWN (1.0132)
hᴹ / J.mol⁻¹ | x₁
-456.5 | 0.0613
-802.9 | 0.1147
-1119.6 | 0.1678
-1368.4 | 0.2177
-1560.3 | 0.2656
-1705.9 | 0.3132
-1804.8 | 0.3602
-1859.2 | 0.4059
-1876.9 | 0.4504
-1860.2 | 0.4944
-1781 | 0.5413
-1660.9 | 0.5868
-1504.4 | 0.6391
-1303.1 | 0.6945
-1089.7 | 0.7527
-837.6 | 0.8126
-588.1 | 0.8677
-349.2 | 0.9194
-185.3 | 0.9591
Ohta, Tatsuhiko - Asano, Hisashi - Nagata, Isamu, Thermodynamic study of complex formation in four binary liquid mixtures containing chloroform, Fluid Phase Equilibria. 4 (1980) 105-114. doi:10.1016/0378-3812(80)80008-2
T / K = | 308.15
P / bar = | UNKNOWN (1.0132)
hᴹ / J.mol⁻¹ | x₁
-125.5 | 0.017
-330.8 | 0.047
-731.7 | 0.113
-1075.9 | 0.181
-1304.5 | 0.24
-1475.8 | 0.301
-1574.8 | 0.362
-1609.8 | 0.413
-1593.4 | 0.475
-1551.4 | 0.52
-1485.6 | 0.561
-1369.2 | 0.616
-1104 | 0.71
-873 | 0.778
-591 | 0.853
-374.8 | 0.909
-148.6 | 0.965
--------------------------------------------
Heat capacity of mixing
--------------------------------------------
Fenclova, D. - Dohnal, V. - Perez-Casas, S. - Frigolet, C. - Costas, M., Excess heat capacities, excess enthalpies, and excess volumes of trichloromethane + some oxygenated solvents or + the corresponding homomorphic hydrocarbons at 298.15 K, ELDATA Int. Electron. J. Phys. Chem. Data. 1 (1995) 217-237.
T / K = | 298.15
P / bar = | UNKNOWN (1.0132)
cᴘᴹ / J.mol⁻¹.K⁻¹ | x₁
1.85 | 0.1081
3.14 | 0.2064
4.08 | 0.3043
4.42 | 0.4048
3.87 | 0.5093
2.99 | 0.6069
2.04 | 0.7046
1.21 | 0.8023
0.51 | 0.8981


## 1313_502
Name | ETHYL ACETATE | TOLUENE
CAS | 141-78-6 | 108-88-3
InChiKey | XEKOWRVHYACXOJ-UHFFFAOYSA-N | YXFVVABEGXRONW-UHFFFAOYSA-N
Critical temperature / K | 523.3 | 591.75
Critical pressure / bar | 38.8 | 41.08
Acentric factor | 0.366 | 0.264
--------------------------------------------
Isobaric phase equilibrium data
--------------------------------------------
Carr, A. D. - Kropholler, H. W., Vapor Liquid Equilibria at Atmospheric Pressure.Binary Systems of Ethyl Acetate-Benzene, Ethyl Acetate-Toluene, and Ethyl Acetate-p-Xylene, Journal of Chemical & Engineering Data. 7 (1962) 26-28. doi:10.1021/je60012a007
P / bar = | 1.0133
T / K | x₁ | y₁
381.97 | 0.021 | 0.064
381.02 | 0.032 | 0.097
380.09 | 0.048 | 0.137
376.61 | 0.107 | 0.265
372.95 | 0.175 | 0.391
368.66 | 0.27 | 0.528
368.17 | 0.283 | 0.545
365.24 | 0.365 | 0.629
362.37 | 0.452 | 0.703
358.31 | 0.598 | 0.8
356.7 | 0.656 | 0.837
355.4 | 0.715 | 0.867
354.29 | 0.773 | 0.899
353.06 | 0.835 | 0.928
351.95 | 0.891 | 0.953
351.54 | 0.922 | 0.967
350.96 | 0.954 | 0.98
350.75 | 0.97 | 0.987
--------------------------------------------
Enthalpy of mixing
--------------------------------------------
Delcros, S. - Jiménez, E. - Romaní, L. - Roux, A.H. - Grolier, J.-P.E. - Kehiaian, H.V., Linear alkanoates + aromatic hydrocarbon binary mixtures: new excess enthalpy measurements and DISQUAC analysis of thermodynamic properties, Fluid Phase Equilibria. 111 (1995) 71-88. doi:10.1016/0378-3812(95)02838-6
T / K = | 298.15
P / bar = | 1.01
hᴹ / J.mol⁻¹ | z₁
4.2 | 0.0162
9.9 | 0.0388
23.9 | 0.094
36.1 | 0.1446
47.9 | 0.1966
67.6 | 0.2969
81.9 | 0.3957
89.9 | 0.49
90 | 0.4919
89.6 | 0.4919
91.5 | 0.5852
85.7 | 0.6798
72.3 | 0.7723
50.3 | 0.8641
36.1 | 0.9093
19.2 | 0.955
11.5 | 0.9737
4.1 | 0.9911
Gmehling, J. - Meents, B., Excess enthalpy. Ethyl ethanoate-​toluene system, Int. Data Ser. Sel. Data Mixtures Ser. A. (1992)
T / K = | 343.15
P / bar = | 6
hᴹ / J.mol⁻¹ | z₁
17.79 | 0.0543
33.97 | 0.1082
34.411 | 0.1082
48.479 | 0.1615
61.902 | 0.2144
72.807 | 0.2668
82.367 | 0.3187
95.459 | 0.4212
100.8 | 0.5218
99.21 | 0.5715
97.24 | 0.6208
85.446 | 0.718
76.651 | 0.766
65.894 | 0.8136
52.401 | 0.8608
37.74 | 0.9076
19.508 | 0.954
--------------------------------------------
Heat capacity of mixing
--------------------------------------------
Jiménez, E, Excess heat capacities and excess volumes of (an n-alkylalkanoate + heptane or decane or toluene), The Journal of Chemical Thermodynamics. 26 (1994) 817-827. doi:10.1006/jcht.1994.1098
T / K = | 298.15
P / bar = | UNKNOWN (1.0132)
cᴘᴹ / J.mol⁻¹.K⁻¹ | x₁
0.029 | 0.0313
0.049 | 0.0593
0.063 | 0.0804
0.082 | 0.1109
0.099 | 0.2056
0.064 | 0.3049
0.045 | 0.3964
-0.01 | 0.4975
-0.063 | 0.6037
-0.091 | 0.7006
-0.112 | 0.7913
-0.125 | 0.886
-0.107 | 0.9092
-0.101 | 0.931
-0.095 | 0.957
-0.069 | 0.9717


## 1313_1421
Name | ETHYL ACETATE | 14-DIOXANE
CAS | 141-78-6 | 123-91-1
InChiKey | XEKOWRVHYACXOJ-UHFFFAOYSA-N | RYHBNJHYFVUHQT-UHFFFAOYSA-N
Critical temperature / K | 523.3 | 587
Critical pressure / bar | 38.8 | 52.081
Acentric factor | 0.366 | 0.279
--------------------------------------------
Isothermal phase equilibrium data
--------------------------------------------
Steinbrecher, M. - Bittrich, H.-J., Das isotherme Flüssigkeits-Dampf-Gleichgewicht der binären Systeme zwischen den Komponenten Tetrachlormethan, Äthylacetat und Dioxan, Zeitschrift für Physikalische Chemie. 232O (1966) doi:10.1515/zpch-1966-23228
T / K = | 293.15
P / bar | y₁
0.03853 | 0.06
0.040663 | 0.123
0.04053 | 0.137
0.042796 | 0.203
0.046796 | 0.299
0.048529 | 0.347
0.054662 | 0.472
0.055195 | 0.518
0.057995 | 0.538
0.064128 | 0.623
0.065861 | 0.654
0.071594 | 0.713
0.079194 | 0.809
0.084926 | 0.88
0.095326 | 0.974
Steinbrecher, M. - Bittrich, H.-J., Das isotherme Flüssigkeits-Dampf-Gleichgewicht der binären Systeme zwischen den Komponenten Tetrachlormethan, Äthylacetat und Dioxan, Zeitschrift für Physikalische Chemie. 232O (1966) doi:10.1515/zpch-1966-23228
T / K = | 293.15
P / bar | x₁
0.04253 | 0.06
0.047863 | 0.123
0.048529 | 0.137
0.052796 | 0.203
0.059328 | 0.299
0.062262 | 0.347
0.070128 | 0.472
0.072261 | 0.518
0.074394 | 0.538
0.07906 | 0.623
0.080127 | 0.654
0.082927 | 0.713
0.087993 | 0.809
0.091459 | 0.88
0.096792 | 0.974
Engelmann, K. - Bittrich, H.J., Estimation of isothermal mixing functions from isobaric liquid-​vapor equilibriums, Wiss. Z. Tech. Hochsch. Chem. Leuna-Merseburg. 11 (1969) 213-218.
T / K = | 335.65
P / bar | x₁ | y₁
0.26664 | 0.0039 | 0.0109
0.33331 | 0.1605 | 0.3271
0.39997 | 0.3484 | 0.5538
0.46663 | 0.5466 | 0.7333
0.59995 | 0.9658 | 0.9837
Engelmann, K. - Bittrich, H.J., Estimation of isothermal mixing functions from isobaric liquid-​vapor equilibriums, Wiss. Z. Tech. Hochsch. Chem. Leuna-Merseburg. 11 (1969) 213-218.
T / K = | 340.65
P / bar | x₁ | y₁
0.33331 | 0.0233 | 0.0578
0.39997 | 0.1566 | 0.3159
0.46663 | 0.3201 | 0.5227
0.59995 | 0.6624 | 0.8077
0.66661 | 0.8226 | 0.9065
Engelmann, K. - Bittrich, H.J., Estimation of isothermal mixing functions from isobaric liquid-​vapor equilibriums, Wiss. Z. Tech. Hochsch. Chem. Leuna-Merseburg. 11 (1969) 213-218.
T / K = | 345.65
P / bar | x₁ | y₁
0.39997 | 0.02 | 0.0514
0.46663 | 0.1397 | 0.2822
0.59995 | 0.4117 | 0.6061
0.66661 | 0.5443 | 0.7214
0.79993 | 0.8391 | 0.9142
0.8666 | 0.989 | 0.9933
Engelmann, K. - Bittrich, H.J., Estimation of isothermal mixing functions from isobaric liquid-​vapor equilibriums, Wiss. Z. Tech. Hochsch. Chem. Leuna-Merseburg. 11 (1969) 213-218.
T / K = | 350.65
P / bar | x₁ | y₁
0.46663 | 0.0042 | 0.0108
0.59995 | 0.2107 | 0.3807
0.66661 | 0.3212 | 0.5136
0.79993 | 0.5641 | 0.7357
0.8666 | 0.6737 | 0.811
0.93326 | 0.8096 | 0.8969
1.0133 | 0.9698 | 0.9833
--------------------------------------------
Isobaric phase equilibrium data
--------------------------------------------
Engelmann, K. - Bittrich, H.J., Isobaric liquid-​vapor equilibriums of the system diethylamine-​ethyl acetate, diethylamine-​1,​4-​dioxane and ethyl acetate-​1,​4-​dioxane at reduced pressures, Wiss. Z. Tech. Hochsch. Chem. Leuna-Merseburg. 8 (1966) 289-291.
P / bar = | 0.2666
T / K | x₁ | y₁
334.7 | 0.023 | 0.067
333.55 | 0.052 | 0.132
332.45 | 0.085 | 0.199
331.2 | 0.122 | 0.265
329.65 | 0.175 | 0.35
328.2 | 0.23 | 0.424
326.15 | 0.316 | 0.522
324.5 | 0.397 | 0.6
322.7 | 0.485 | 0.681
320.9 | 0.583 | 0.76
319.2 | 0.689 | 0.83
317.6 | 0.795 | 0.891
316.6 | 0.864 | 0.931
315.7 | 0.928 | 0.966
Engelmann, K. - Bittrich, H.J., Isobaric liquid-​vapor equilibriums of the system diethylamine-​ethyl acetate, diethylamine-​1,​4-​dioxane and ethyl acetate-​1,​4-​dioxane at reduced pressures, Wiss. Z. Tech. Hochsch. Chem. Leuna-Merseburg. 8 (1966) 289-291.
P / bar = | 0.5333
T / K | x₁ | y₁
353.7 | 0.018 | 0.055
352.25 | 0.055 | 0.136
351.2 | 0.085 | 0.193
349.75 | 0.129 | 0.269
348.45 | 0.17 | 0.334
347.05 | 0.216 | 0.4
345.2 | 0.284 | 0.485
343.25 | 0.364 | 0.571
341.5 | 0.446 | 0.647
340.15 | 0.51 | 0.7
338.2 | 0.611 | 0.776
336.5 | 0.706 | 0.84
335.15 | 0.792 | 0.891
334 | 0.865 | 0.932
333.05 | 0.931 | 0.966
Engelmann, K. - Bittrich, H.J., Isobaric liquid-​vapor equilibriums of the system diethylamine-​ethyl acetate, diethylamine-​1,​4-​dioxane and ethyl acetate-​1,​4-​dioxane at reduced pressures, Wiss. Z. Tech. Hochsch. Chem. Leuna-Merseburg. 8 (1966) 289-291.
P / bar = | 0.7999
T / K | x₁ | y₁
366.05 | 0.02 | 0.044
365.45 | 0.037 | 0.08
364.65 | 0.058 | 0.126
363.85 | 0.082 | 0.17
362.15 | 0.128 | 0.25
360.65 | 0.174 | 0.321
359.2 | 0.223 | 0.389
358 | 0.265 | 0.443
356.15 | 0.334 | 0.52
354.35 | 0.405 | 0.599
352.65 | 0.474 | 0.664
351.05 | 0.55 | 0.726
349.65 | 0.624 | 0.78
348.2 | 0.706 | 0.836
346.65 | 0.788 | 0.882
345.35 | 0.868 | 0.931
344.35 | 0.926 | 0.964
Engelmann, K. - Bittrich, H.J., Isobaric liquid-​vapor equilibriums of the systems diethylamine​/ethyl acetate, diethylamine​/1,​4-​dioxane, and ethyl acetate​/1,​4-​dioxane at 760 mm, Wiss. Z. Tech. Hochsch. Chem. Leuna-Merseburg. 8 (1966) 148-153.
P / bar = | 1.0133
T / K | x₁ | y₁
372.9 | 0.042 | 0.09
372.4 | 0.058 | 0.12
371.8 | 0.069 | 0.143
371.45 | 0.079 | 0.162
370.75 | 0.102 | 0.198
370.1 | 0.117 | 0.226
369.45 | 0.134 | 0.257
368.65 | 0.156 | 0.291
367.95 | 0.181 | 0.322
367 | 0.211 | 0.363
366.05 | 0.239 | 0.415
364.9 | 0.281 | 0.451
363.95 | 0.315 | 0.498
362.95 | 0.35 | 0.529
361.95 | 0.39 | 0.572
360.95 | 0.432 | 0.615
359.95 | 0.476 | 0.655
358.95 | 0.516 | 0.693
358 | 0.567 | 0.729
356.85 | 0.624 | 0.774
355.85 | 0.678 | 0.811
354.75 | 0.728 | 0.847
353.35 | 0.812 | 0.897
352.05 | 0.89 | 0.942


## 1313_1529
Name | ETHYL ACETATE | 1122-TETRACHLOROETHANE
CAS | 141-78-6 | 79-34-5
InChiKey | XEKOWRVHYACXOJ-UHFFFAOYSA-N | QPFMBZIOSGYJDE-UHFFFAOYSA-N
Critical temperature / K | 523.3 | 645
Critical pressure / bar | 38.8 | 40.9
Acentric factor | 0.366 | 0.247
--------------------------------------------
Isothermal phase equilibrium data
--------------------------------------------
Farkova, J. - Wichterle, I., Vapor-liquid equilibria of 1, 1, 2, 2-tetrachloroethane + some n-alkyl n-alkanoates, ELDATA Int. Electron. J. Phys.-Chem. Data. 1 (1995) 13-22.
T / K = | 330
P / bar | x₁ | y₁
0.17383 | 0.4516 | 0.8954
0.19118 | 0.4826 | 0.9108
0.2255 | 0.5469 | 0.9385
0.32805 | 0.706 | 0.969
0.3592 | 0.7529 | 0.9827
0.4165 | 0.851 | 0.9907
0.46332 | 0.9371 | 0.9978
0.47071 | 0.9458 | 0.9964
Farkova, J. - Wichterle, I., Vapor-liquid equilibria of 1, 1, 2, 2-tetrachloroethane + some n-alkyl n-alkanoates, ELDATA Int. Electron. J. Phys.-Chem. Data. 1 (1995) 13-22.
T / K = | 350
P / bar | x₁ | y₁
0.33788 | 0.4118 | 0.8361
0.36394 | 0.4389 | 0.8688
0.45883 | 0.5321 | 0.913
0.7853 | 0.7978 | 0.9834
0.80153 | 0.8053 | 0.9856
0.88889 | 0.8836 | 0.9928
--------------------------------------------
Enthalpy of mixing
--------------------------------------------
Ortega, J., Excess enthalpies of 1, 1, 2, 2-tetrachloroethane+ some alkyl alkanoates (C3-C7), Int. DATA Ser., Sel. Data Mixtures, Ser. A. 19 (1991) 247-254.
T / K = | 298.15
P / bar = | UNKNOWN (1.0132)
hᴹ / J.mol⁻¹ | x₁
-377.1 | 0.0459
-843.1 | 0.1063
-1239.1 | 0.1586
-1570.7 | 0.2066
-1880.2 | 0.2558
-2134.6 | 0.3032
-2326.8 | 0.348
-2488.4 | 0.3929
-2576.2 | 0.4364
-2599 | 0.4776
-2556.6 | 0.5341
-2360.9 | 0.6029
-2195 | 0.6427
-1993.1 | 0.6835
-1768.1 | 0.7245
-1486.1 | 0.7699
-1150.6 | 0.8213
-768.6 | 0.88
-407.4 | 0.9406


## 1313_1541
Name | ETHYL ACETATE | TRICHLOROETHYLENE
CAS | 141-78-6 | 79-01-6
InChiKey | XEKOWRVHYACXOJ-UHFFFAOYSA-N | XSTXAVWGXDQKEL-UHFFFAOYSA-N
Critical temperature / K | 523.3 | 571
Critical pressure / bar | 38.8 | 49.1
Acentric factor | 0.366 | 0.217
--------------------------------------------
Isothermal phase equilibrium data
--------------------------------------------
Rao, M. Raja - Rao, K. V. Kurmanadha - Rao, C. Venkata, Vapour-liquid equilibria of ethyl acetate-trichloroethylene system, Journal of Applied Chemistry. 7 (1957) 666-671. doi:10.1002/jctb.5010071205
T / K = | 333.15
P / bar | x₁ | y₁
0.42263 | 0.023 | 0.025
0.42397 | 0.043 | 0.055
0.42796 | 0.083 | 0.098
0.43463 | 0.145 | 0.18
0.4453 | 0.235 | 0.295
0.48263 | 0.519 | 0.598
0.49996 | 0.625 | 0.703
0.52129 | 0.765 | 0.82
0.53062 | 0.823 | 0.858
0.53996 | 0.873 | 0.905
0.54396 | 0.9 | 0.93
0.55195 | 0.943 | 0.968
0.55595 | 0.968 | 0.98
Rao, M. Raja - Rao, K. V. Kurmanadha - Rao, C. Venkata, Vapour-liquid equilibria of ethyl acetate-trichloroethylene system, Journal of Applied Chemistry. 7 (1957) 666-671. doi:10.1002/jctb.5010071205
T / K = | 343.15
P / bar | x₁ | y₁
0.59195 | 0.023 | 0.025
0.59462 | 0.043 | 0.058
0.60128 | 0.083 | 0.105
0.61062 | 0.138 | 0.182
0.62662 | 0.235 | 0.298
0.68261 | 0.519 | 0.605
0.68661 | 0.543 | 0.628
0.72127 | 0.698 | 0.768
0.73727 | 0.765 | 0.828
0.75327 | 0.823 | 0.868
0.76794 | 0.873 | 0.905
0.7746 | 0.9 | 0.927
0.78794 | 0.946 | 0.958
0.79593 | 0.968 | 0.978
--------------------------------------------
Isobaric phase equilibrium data
--------------------------------------------
Rao, M. Raja - Rao, K. V. Kurmanadha - Rao, C. Venkata, Vapour-liquid equilibria of ethyl acetate-trichloroethylene system, Journal of Applied Chemistry. 7 (1957) 666-671. doi:10.1002/jctb.5010071205
P / bar = | 0.9333
T / K | x₁ | y₁
357.45 | 0.023 | 0.027
357.35 | 0.043 | 0.063
356.95 | 0.083 | 0.108
352.55 | 0.519 | 0.61
350.05 | 0.765 | 0.83
349.35 | 0.823 | 0.875
348.85 | 0.873 | 0.908
348.55 | 0.9 | 0.935
347.75 | 0.968 | 0.98


## 1315_1876
Name | n-BUTYL ACETATE | NN-DIMETHYLFORMAMIDE
CAS | 123-86-4 | 68-12-2
InChiKey | DKPFZGUDAPQIHT-UHFFFAOYSA-N | ZMXDDKWLCZADIW-UHFFFAOYSA-N
Critical temperature / K | 575.4 | 649.6
Critical pressure / bar | 30.9 | 44.2
Acentric factor | 0.439 | 0.318
--------------------------------------------
Isothermal phase equilibrium data
--------------------------------------------
Shealy, Glenn S. - Sandler, Stanley I., Vapor-liquid equilibrium for four mixtures containing N,N-dimethylformamide, Journal of Chemical & Engineering Data. 30 (1985) 455-459. doi:10.1021/je00042a026
T / K = | 363.15
P / bar | x₁ | y₁
0.1347 | 0.0103 | 0.0473
0.14349 | 0.0291 | 0.1206
0.1588 | 0.0629 | 0.2309
0.17651 | 0.1105 | 0.341
0.1962 | 0.1733 | 0.4414
0.2093 | 0.2222 | 0.5074
0.2148 | 0.254 | 0.5339
0.2305 | 0.3143 | 0.5956
0.24459 | 0.3906 | 0.6497
0.25841 | 0.472 | 0.6991
0.2713 | 0.5601 | 0.7481
0.2824 | 0.6536 | 0.7947
0.2933 | 0.7491 | 0.8399
0.3016 | 0.8287 | 0.879
0.30689 | 0.8899 | 0.9217
0.311 | 0.9409 | 0.9556
0.313 | 0.9771 | 0.9811
Shealy, Glenn S. - Sandler, Stanley I., Vapor-liquid equilibrium for four mixtures containing N,N-dimethylformamide, Journal of Chemical & Engineering Data. 30 (1985) 455-459. doi:10.1021/je00042a026
T / K = | 388.15
P / bar | x₁ | y₁
0.33551 | 0.0118 | 0.044
0.3534 | 0.0299 | 0.1138
0.3855 | 0.0641 | 0.2187
0.42201 | 0.1095 | 0.3196
0.4581 | 0.161 | 0.412
0.50311 | 0.2363 | 0.5054
0.5414 | 0.3119 | 0.5754
0.5775 | 0.3957 | 0.6391
0.607 | 0.476 | 0.6833
0.63349 | 0.5578 | 0.7325
0.66171 | 0.6572 | 0.7832
0.6855 | 0.7504 | 0.836
0.7035 | 0.8327 | 0.8826
0.71839 | 0.902 | 0.926
0.72659 | 0.9531 | 0.9622
0.7307 | 0.9852 | 0.9871
--------------------------------------------
Enthalpy of mixing
--------------------------------------------
Venkatesu, P. - Ramadevi, R. S. - Prabhakara Rao, M. V. - Prasad, D. H. L., Excess Molar Enthalpies of N,N-Dimethylformamide with Chloroethanes and Acetates at 298.15 K, Journal of Chemical & Engineering Data. 45 (2000) 515-517. doi:10.1021/je990286r
T / K = | 298.15
P / bar = | UNKNOWN (1.0132)
hᴹ / J.mol⁻¹ | x₁
170 | 0.8998
250 | 0.8344
351 | 0.7179
391 | 0.6326
407 | 0.5656
407 | 0.5092
397 | 0.4454
389 | 0.3956
379 | 0.3536
355 | 0.3089
314 | 0.2558
279 | 0.2151
234 | 0.1702
175 | 0.1208
98 | 0.065


## 1401_910
Name | DIMETHYL ETHER | SULFUR DIOXIDE
CAS | 115-10-6 | 7446-09-5
InChiKey | LCGLNKUTAGEVQW-UHFFFAOYSA-N | RAHZWNYVWXNFOC-UHFFFAOYSA-N
Critical temperature / K | 400.1 | 430.75
Critical pressure / bar | 53.7 | 78.841
Acentric factor | 0.2 | 0.245
--------------------------------------------
Isothermal phase equilibrium data
--------------------------------------------
Pupezin, J. - Ribnikar, S. - Knezevic, Z. - Dokic, V., Liquid-​vapor equilibrium and thermodynamic properties of the system sulfur dioxide + dimethyl ether, Bull. Boris Kidric Inst. Nucl. Sci. 17 (1966) 297-309.
T / K = | 233.15
P / bar | x₁ | y₁
0.20174 | 0.067 | 0.01
0.17864 | 0.152 | 0.032
0.13507 | 0.298 | 0.148
0.11996 | 0.36 | 0.235
0.1141 | 0.405 | 0.36
0.11332 | 0.422 | 0.422 | AZEO
0.12372 | 0.5 | 0.672
0.17549 | 0.596 | 0.872
0.25382 | 0.685 | 0.953
0.35545 | 0.788 | 0.988
Pupezin, J. - Ribnikar, S. - Knezevic, Z. - Dokic, V., Liquid-​vapor equilibrium and thermodynamic properties of the system sulfur dioxide + dimethyl ether, Bull. Boris Kidric Inst. Nucl. Sci. 17 (1966) 297-309.
T / K = | 238.15
P / bar | x₁ | y₁
0.26933 | 0.068 | 0.012
0.24065 | 0.153 | 0.036
0.1838 | 0.299 | 0.158
0.16465 | 0.36 | 0.244
0.15817 | 0.405 | 0.362
0.15719 | 0.421 | 0.421 | AZEO
0.17003 | 0.501 | 0.66
0.23223 | 0.595 | 0.862
0.32637 | 0.685 | 0.943
0.45455 | 0.786 | 0.984
Pupezin, J. - Ribnikar, S. - Knezevic, Z. - Dokic, V., Liquid-​vapor equilibrium and thermodynamic properties of the system sulfur dioxide + dimethyl ether, Bull. Boris Kidric Inst. Nucl. Sci. 17 (1966) 297-309.
T / K = | 243.15
P / bar | x₁ | y₁
0.35453 | 0.07 | 0.014
0.31827 | 0.154 | 0.039
0.24611 | 0.3 | 0.163
0.22241 | 0.361 | 0.25
0.21521 | 0.405 | 0.366
0.21412 | 0.42 | 0.42 | AZEO
0.2293 | 0.499 | 0.647
0.30266 | 0.589 | 0.845
0.41513 | 0.679 | 0.934
0.57289 | 0.782 | 0.979
Pupezin, J. - Ribnikar, S. - Knezevic, Z. - Dokic, V., Liquid-​vapor equilibrium and thermodynamic properties of the system sulfur dioxide + dimethyl ether, Bull. Boris Kidric Inst. Nucl. Sci. 17 (1966) 297-309.
T / K = | 248.15
P / bar | x₁ | y₁
0.46052 | 0.072 | 0.017
0.41431 | 0.156 | 0.042
0.32464 | 0.301 | 0.173
0.29598 | 0.361 | 0.26
0.28766 | 0.406 | 0.37
0.28651 | 0.419 | 0.419 | AZEO
0.30438 | 0.496 | 0.634
0.3897 | 0.585 | 0.83
0.52273 | 0.676 | 0.925
0.71272 | 0.779 | 0.974
Noles, Joe R. - Zollweg, John A., Isothermal vapor-liquid equilibrium for dimethyl ether + sulfur dioxide, Fluid Phase Equilibria. 66 (1991) 275-289. doi:10.1016/0378-3812(91)85061-X
T / K = | 283.15
P / bar | x₁ | y₁
1.98 | 0.1732 | 0.0702
1.82 | 0.2391 | 0.1215
1.63 | 0.3224 | 0.2249
1.54 | 0.3905 | 0.3533
1.53 | 0.442 | 0.462
1.66 | 0.5304 | 0.6511
2.03 | 0.6391 | 0.8315
2.47 | 0.7355 | 0.923
3.37 | 0.918 | 0.9855
Noles, Joe R. - Zollweg, John A., Isothermal vapor-liquid equilibrium for dimethyl ether + sulfur dioxide, Fluid Phase Equilibria. 66 (1991) 275-289. doi:10.1016/0378-3812(91)85061-X
T / K = | 323.59
P / bar | x₁ | y₁
7.98 | 0.098 | 0.0468
7.69 | 0.1482 | 0.0791
7 | 0.2635 | 0.1819
6.59 | 0.3547 | 0.3079
6.48 | 0.4463 | 0.4577
6.67 | 0.5169 | 0.5802
7.04 | 0.5853 | 0.6877
8.35 | 0.7304 | 0.8615
Noles, Joe R. - Zollweg, John A., Isothermal vapor-liquid equilibrium for dimethyl ether + sulfur dioxide, Fluid Phase Equilibria. 66 (1991) 275-289. doi:10.1016/0378-3812(91)85061-X
T / K = | 363.15
P / bar | x₁ | y₁
20 | 0.1977 | 0.136
19.31 | 0.2598 | 0.1968
18.62 | 0.3436 | 0.2989
18.27 | 0.4137 | 0.3986
18.2 | 0.4678 | 0.4751
21.44 | 0.737 | 0.8135
22.8 | 0.8023 | 0.8721
Noles, Joe R. - Zollweg, John A., Isothermal vapor-liquid equilibrium for dimethyl ether + sulfur dioxide, Fluid Phase Equilibria. 66 (1991) 275-289. doi:10.1016/0378-3812(91)85061-X
T / K = | 405
P / bar | x₁ | y₁
48.6 | 0.0769 | 0.0598
45.48 | 0.2093 | 0.1776
43.79 | 0.2962 | 0.2826
42.86 | 0.3995 | 0.4036
43 | 0.5084 | 0.5295
44.94 | 0.6576 | 0.6885
46.09 | 0.7051 | 0.7425
48.58 | 0.7909 | 0.8226
50.25 | 0.8414 | 0.8626
52.79 | 0.9019 | 0.9117
53.61 | 0.9228 | 0.9302
Noles, Joe R. - Zollweg, John A., Isothermal vapor-liquid equilibrium for dimethyl ether + sulfur dioxide, Fluid Phase Equilibria. 66 (1991) 275-289. doi:10.1016/0378-3812(91)85061-X
T / K = | 415
P / bar | x₁ | y₁
57.64 | 0.1021 | 0.0847
55.35 | 0.1865 | 0.1668
53.08 | 0.2987 | 0.2825
51.94 | 0.4104 | 0.4092
51.94 | 0.411 | 0.411 | AZEO
52.65 | 0.5736 | 0.591
54.01 | 0.6494 | 0.6732
55.77 | 0.7209 | 0.7405
55.91 | 0.73 | 0.7449
56.48 | 0.7604 | 0.7713
Noles, Joe R. - Zollweg, John A., Isothermal vapor-liquid equilibrium for dimethyl ether + sulfur dioxide, Fluid Phase Equilibria. 66 (1991) 275-289. doi:10.1016/0378-3812(91)85061-X
T / K = | 425
P / bar | x₁ | y₁
68.03 | 0.1041 | 0.0932
65.72 | 0.1811 | 0.1639
64.25 | 0.2362 | 0.224
62.9 | 0.3017 | 0.2929
62.24 | 0.3501 | 0.3457
61.79 | 0.407 | 0.4045
61.71 | 0.4641 | 0.4686
61.86 | 0.5044 | 0.5086
Noles, Joe R. - Zollweg, John A., Isothermal vapor-liquid equilibrium for dimethyl ether + sulfur dioxide, Fluid Phase Equilibria. 66 (1991) 275-289. doi:10.1016/0378-3812(91)85061-X
T / K = | 428
P / bar | x₁ | y₁
71.52 | 0.1059 | 0.0962
69.28 | 0.1791 | 0.1687
66.82 | 0.2773 | 0.2709
65.46 | 0.3373 | 0.3333
65.11 | 0.367 | 0.3648
--------------------------------------------
Critical point
--------------------------------------------
Glowka, S. - Zawisza, A.C., Liquid-​vapor equilibriums and thermodynamic functions of methyl ethyl ether-​sulfur dioxide system up to 300.deg. and 77.81 atm, Bulletin de l'Academie Polonaise des Sciences, Serie des Sciences Chimiques. 18 (1970) 555-560.
T / K | P / bar | x₁
415.03 | 56.803 | 0.7768
422.05 | 60.4 | 0.6139
426.06 | 63.217 | 0.5036
428.2 | 66.905 | 0.4014


## 1401_1620
Name | DIMETHYL ETHER | 111333-HEXAFLUOROPROPANE
CAS | 115-10-6 | 690-39-1
InChiKey | LCGLNKUTAGEVQW-UHFFFAOYSA-N | NSGXIBWMJZWTPY-UHFFFAOYSA-N
Critical temperature / K | 400.1 | 398.07
Critical pressure / bar | 53.7 | 32.192
Acentric factor | 0.2 | 0.39
--------------------------------------------
Isothermal phase equilibrium data
--------------------------------------------
Bobbo, Sergio - Fedele, Laura - Camporese, Roberto - Stryjek, Roman, Isothermal vapor–liquid equilibrium for the three binary systems 1,1,1,2,3,3-hexafluoropropane with dimethyl ether or propane, and 1,1,1,3,3,3-hexafluoropropane with dimethyl ether, Fluid Phase Equilibria. 174 (2000) 3-12. doi:10.1016/S0378-3812(00)00413-1
T / K = | 283.12
P / bar | x₁ | y₁
1.62 | 0.1319 | 0.148
1.642 | 0.1921 | 0.2265
1.71 | 0.2908 | 0.3617
2.831 | 0.7583 | 0.9073
3.225 | 0.8588 | 0.9594
3.6 | 0.9645 | 0.9918
Bobbo, Sergio - Camporese, Roberto - Stryjek, Roman, (Vapour + liquid) equilibrium measurements and correlations of the refrigerant mixture {dimethyl ether (RE170) + 1,1,1,3,3,3-hexafluoropropane (R236fa)} at the temperatures (303.68 and 323.75) K, The Journal of Chemical Thermodynamics. 30 (1998) 1041-1046. doi:10.1006/jcht.1998.0369
T / K = | 303.68
P / bar | x₁ | y₁
3.296 | 0.0829 | 0.097
3.364 | 0.1708 | 0.2016
3.649 | 0.3558 | 0.4428
3.925 | 0.4553 | 0.5774
4.195 | 0.5315 | 0.6664
4.418 | 0.582 | 0.7298
4.881 | 0.6743 | 0.8184
5.218 | 0.7305 | 0.8656
5.409 | 0.7624 | 0.8877
5.986 | 0.8517 | 0.9426
6.207 | 0.8859 | 0.9588
Bobbo, Sergio - Camporese, Roberto - Stryjek, Roman, (Vapour + liquid) equilibrium measurements and correlations of the refrigerant mixture {dimethyl ether (RE170) + 1,1,1,3,3,3-hexafluoropropane (R236fa)} at the temperatures (303.68 and 323.75) K, The Journal of Chemical Thermodynamics. 30 (1998) 1041-1046. doi:10.1006/jcht.1998.0369
T / K = | 323.75
P / bar | x₁ | y₁
6.013 | 0.0779 | 0.0922
6.132 | 0.1563 | 0.183
6.357 | 0.2557 | 0.3087
6.672 | 0.3533 | 0.4322
7.13 | 0.4557 | 0.5631
7.574 | 0.5348 | 0.6534
7.916 | 0.5864 | 0.7116
8.602 | 0.6754 | 0.798
9.276 | 0.7527 | 0.8606
10.069 | 0.8371 | 0.9175
10.549 | 0.886 | 0.9458


## 1401_1921
Name | DIMETHYL ETHER | WATER
CAS | 115-10-6 | 7732-18-5
InChiKey | LCGLNKUTAGEVQW-UHFFFAOYSA-N | XLYOFNOQVPJJNP-UHFFFAOYSA-N
Critical temperature / K | 400.1 | 647.096
Critical pressure / bar | 53.7 | 220.64
Acentric factor | 0.2 | 0.345
--------------------------------------------
Isothermal phase equilibrium data
--------------------------------------------
Song, H.J. - Zhang, H.T. - Ying, W.Y., Study on vapor-liquid equilibrium for dimethyl ether/methanol binary system, Tianranqi Huagong. 30 (2005) 67-71.
T / K = | 309.15
P / bar | x₁ | y₁
1.26 | 0.0137 | 0.9345
1.58 | 0.0175 | 0.9465
1.95 | 0.0218 | 0.9516
2.26 | 0.0264 | 0.9547
2.58 | 0.0306 | 0.9585
2.89 | 0.0354 | 0.9619
3.16 | 0.0398 | 0.9658
3.42 | 0.0443 | 0.9704
3.63 | 0.0486 | 0.9756
4.05 | 0.0573 | 0.9815
Laursen, T. - Rasmussen, P. - Andersen, S.I., VLE and VLLE Measurements of Dimethyl Ether Containing Systems, J. Chem. Eng. Data. 47 (2002) 198-202. doi:10.1021/je010154+
T / K = | 318.15
P / bar | x₁ | y₁
9.4 | 0.1317 | 0.9921
9.4 | 0.8139 | 0.9921
9.4 | 0.1309 | 0.99
9.4 | 0.7683 | 0.99
Song, H.J. - Zhang, H.T. - Ying, W.Y., Study on vapor-liquid equilibrium for dimethyl ether/methanol binary system, Tianranqi Huagong. 30 (2005) 67-71.
T / K = | 323.15
P / bar | x₁ | y₁
1.53 | 0.0094 | 0.9012
1.89 | 0.0123 | 0.9167
2.42 | 0.0182 | 0.9328
2.89 | 0.0247 | 0.9408
3.42 | 0.0326 | 0.9485
3.89 | 0.0381 | 0.9539
4.89 | 0.048 | 0.9594
5.74 | 0.0562 | 0.9639
6.32 | 0.0631 | 0.9646
7.05 | 0.0756 | 0.9648
7.68 | 0.0854 | 0.9652
Song, H.J. - Zhang, H.T. - Ying, W.Y., Study on vapor-liquid equilibrium for dimethyl ether/methanol binary system, Tianranqi Huagong. 30 (2005) 67-71.
T / K = | 333.15
P / bar | x₁ | y₁
1.37 | 0.0066 | 0.7846
1.79 | 0.0093 | 0.8384
2.05 | 0.0111 | 0.8625
2.53 | 0.0148 | 0.8747
2.89 | 0.0188 | 0.8956
4.74 | 0.0355 | 0.9351
5.95 | 0.0416 | 0.9448
6.32 | 0.0459 | 0.9485
7.16 | 0.0554 | 0.9496
7.74 | 0.0628 | 0.9513
8.53 | 0.0746 | 0.9551
9.26 | 0.0891 | 0.9606
Pozo, Maria E. - Streett, William B., Fluid phase equilibria for the system dimethyl ether/water from 50 to 220.degree.C and pressures to 50.9 MPa, Journal of Chemical & Engineering Data. 29 (1984) 324-329. doi:10.1021/je00037a030
T / K = | 348.15
P / bar | x₁ᵅ | x₁ᵝ | y₁
3.24 | 0.011 | - | 0.85
4 | 0.015 | - | 0.878
5.52 | 0.019 | - | 0.913
8.07 | 0.028 | - | 0.933
9.45 | 0.043 | - | 0.941
13.24 | 0.071 | - | 0.956
15.93 | 0.087 | - | 0.957
18 | 0.128 | 0.781 | 0.958 | 3PL
18.82 | - | 0.907 | 0.972
20.2 | - | 0.991 | 0.994
Song, H.J. - Zhang, H.T. - Ying, W.Y., Study on vapor-liquid equilibrium for dimethyl ether/methanol binary system, Tianranqi Huagong. 30 (2005) 67-71.
T / K = | 348.15
P / bar | x₁ | y₁
1.53 | 0.0048 | 0.6756
2 | 0.0069 | 0.7508
2.53 | 0.0093 | 0.7948
3.74 | 0.0137 | 0.8713
3.89 | 0.0146 | 0.8752
5.16 | 0.018 | 0.9049
6.37 | 0.0216 | 0.9223
7.42 | 0.0247 | 0.928
8.68 | 0.0336 | 0.9368
9.68 | 0.0453 | 0.9423
10.63 | 0.0539 | 0.9466
11.68 | 0.0615 | 0.9499
12.32 | 0.0655 | 0.9524
Song, H.J. - Zhang, H.T. - Ying, W.Y., Study on vapor-liquid equilibrium for dimethyl ether/methanol binary system, Tianranqi Huagong. 30 (2005) 67-71.
T / K = | 358.15
P / bar | x₁ | y₁
2.05 | 0.0052 | 0.6436
2.58 | 0.0068 | 0.7203
3.05 | 0.0103 | 0.7678
4.16 | 0.0126 | 0.8236
4.58 | 0.0135 | 0.8408
5.37 | 0.0146 | 0.8649
7 | 0.0225 | 0.8897
7.74 | 0.0243 | 0.8988
8.95 | 0.0306 | 0.9083
10.37 | 0.0398 | 0.9181
11.42 | 0.0469 | 0.9248
12.74 | 0.0533 | 0.9317
14.16 | 0.0605 | 0.937
Song, H.J. - Zhang, H.T. - Ying, W.Y., Study on vapor-liquid equilibrium for dimethyl ether/methanol binary system, Tianranqi Huagong. 30 (2005) 67-71.
T / K = | 373.15
P / bar | x₁ | y₁
2.79 | 0.0065 | 0.6166
3.74 | 0.0071 | 0.7003
3.89 | 0.0072 | 0.7116
4.58 | 0.0075 | 0.7554
5.32 | 0.0079 | 0.7926
5.95 | 0.0097 | 0.8136
6.32 | 0.0125 | 0.8242
7.37 | 0.0191 | 0.8449
8.26 | 0.0198 | 0.8632
9.11 | 0.0204 | 0.8653
10.58 | 0.0223 | 0.8801
11.35 | 0.025 | 0.8876
12.95 | 0.0313 | 0.8996
Pozo, Maria E. - Streett, William B., Fluid phase equilibria for the system dimethyl ether/water from 50 to 220.degree.C and pressures to 50.9 MPa, Journal of Chemical & Engineering Data. 29 (1984) 324-329. doi:10.1021/je00037a030
T / K = | 373.26
P / bar | x₁ᵅ | x₁ᵝ | y₁
3.45 | 0.007 | - | 0.684
5.65 | 0.008 | - | 0.803
7.17 | 0.018 | - | 0.841
9.79 | 0.021 | - | 0.872
13.72 | 0.034 | - | 0.905
17.44 | 0.044 | - | 0.915
20.62 | 0.054 | - | 0.925
24.41 | 0.065 | - | 0.931
28.48 | 0.104 | 0.755 | 0.936 | 3PL
28.61 | - | 0.777 | 0.941
29.58 | - | 0.855 | 0.95
31.1 | - | 0.934 | 0.967
508 | 0.35 | 0.35 | - | CRIT
Song, H.J. - Zhang, H.T. - Ying, W.Y., Study on vapor-liquid equilibrium for dimethyl ether/methanol binary system, Tianranqi Huagong. 30 (2005) 67-71.
T / K = | 393.15
P / bar | x₁ | y₁
3.95 | 0.0024 | 0.4629
4.37 | 0.0032 | 0.5148
4.68 | 0.0035 | 0.5446
5.11 | 0.0045 | 0.5762
5.74 | 0.005 | 0.6156
7.89 | 0.0081 | 0.7352
9.63 | 0.0126 | 0.7629
11.58 | 0.0137 | 0.7931
13 | 0.0169 | 0.8136
15.68 | 0.0226 | 0.8411
17.16 | 0.0253 | 0.8521
18.42 | 0.0271 | 0.8568
21.68 | 0.0305 | 0.8697
Pozo, Maria E. - Streett, William B., Fluid phase equilibria for the system dimethyl ether/water from 50 to 220.degree.C and pressures to 50.9 MPa, Journal of Chemical & Engineering Data. 29 (1984) 324-329. doi:10.1021/je00037a030
T / K = | 394.21
P / bar | x₁ᵅ | x₁ᵝ | y₁
4.96 | 0.004 | - | 0.563
7.31 | 0.007 | - | 0.697
9.1 | 0.012 | - | 0.749
11.1 | 0.013 | - | 0.785
13.79 | 0.019 | - | 0.818
17.79 | 0.026 | - | 0.852
22.2 | 0.031 | - | 0.871
26.2 | 0.043 | - | 0.881
28.61 | 0.048 | - | 0.884
35.65 | 0.069 | - | 0.899
40.54 | 0.09 | 0.727 | 0.91 | 3PL
41.51 | - | 0.806 | 0.918
42.2 | - | 0.851 | 0.922
43.99 | - | 0.898 | 0.938
46.06 | - | 0.949 | 0.969
451 | 0.34 | 0.34 | - | CRIT
Pozo, Maria E. - Streett, William B., Fluid phase equilibria for the system dimethyl ether/water from 50 to 220.degree.C and pressures to 50.9 MPa, Journal of Chemical & Engineering Data. 29 (1984) 324-329. doi:10.1021/je00037a030
T / K = | 403.26
P / bar | x₁ᵅ | x₁ᵝ | y₁
5.86 | 0.003 | - | 0.518
7.24 | 0.005 | - | 0.611
8.48 | 0.006 | - | 0.662
9.45 | 0.008 | - | 0.687
10.14 | 0.01 | - | 0.705
12.82 | 0.012 | - | 0.745
17.72 | 0.02 | - | 0.811
24.27 | 0.029 | - | 0.835
31.16 | 0.04 | - | 0.863
37.09 | 0.053 | - | 0.875
41.23 | 0.067 | - | 0.877
46.61 | 0.087 | 0.721 | 0.879 | 3PL
47.09 | - | 0.778 | 0.89
48.13 | - | 0.819 | 0.895
50.81 | - | 0.855 | 0.919
50.12 | - | 0.871 | 0.915
50.81 | - | 0.885 | 0.919
52.26 | - | 0.917 | 0.936
53.3 | - | 0.936 | 0.948
54 | - | 0.95 | 0.95 | CRIT
Pozo, Maria E. - Streett, William B., Fluid phase equilibria for the system dimethyl ether/water from 50 to 220.degree.C and pressures to 50.9 MPa, Journal of Chemical & Engineering Data. 29 (1984) 324-329. doi:10.1021/je00037a030
T / K = | 414
P / bar | x₁ᵅ | x₁ᵝ | y₁
5.79 | 0.001 | - | 0.355
6.62 | 0.002 | - | 0.441
7.58 | 0.003 | - | 0.508
9.79 | 0.004 | - | 0.59
13.38 | 0.01 | - | 0.683
16.55 | 0.011 | - | 0.741
21.37 | 0.017 | - | 0.784
30.61 | 0.027 | - | 0.817
37.09 | 0.035 | - | 0.845
43.51 | 0.051 | - | 0.854
48.95 | 0.067 | - | 0.859
54.54 | 0.081 | 0.705 | 0.862 | 3PL
56.81 | - | 0.803 | 0.874
58.05 | - | 0.829 | 0.876
59.09 | - | 0.852 | 0.873
59.29 | - | 0.866 | 0.872
59 | - | 0.87 | 0.87 | CRIT
Pozo, Maria E. - Streett, William B., Fluid phase equilibria for the system dimethyl ether/water from 50 to 220.degree.C and pressures to 50.9 MPa, Journal of Chemical & Engineering Data. 29 (1984) 324-329. doi:10.1021/je00037a030
T / K = | 423.5
P / bar | x₁ᵅ | x₁ᵝ | y₁
6.14 | - | - | 0.211
6.83 | - | - | 0.297
7.45 | - | - | 0.342
8.41 | - | - | 0.404
10.34 | 0.005 | - | 0.493
11.17 | 0.006 | - | 0.52
13.51 | 0.008 | - | 0.592
15.86 | 0.012 | - | 0.643
20.55 | 0.017 | - | 0.71
22.06 | 0.018 | - | 0.724
25.58 | 0.025 | - | 0.757
31.72 | 0.033 | - | 0.783
37.65 | 0.04 | - | 0.808
43.99 | 0.054 | - | 0.812
51.3 | 0.056 | - | 0.829
58.19 | 0.082 | - | 0.839
62.19 | 0.093 | 0.736 | 0.844 | 3PL
62.81 | - | 0.764 | 0.845
63.91 | - | 0.794 | 0.841
64.19 | - | 0.815 | 0.834
64 | - | 0.82 | 0.82 | CRIT
--------------------------------------------
Isobaric phase equilibrium data
--------------------------------------------
Holldorff, H. - Knapp, H., Binary vapor-liquid-liquid equilibrium of dimethyl ether - water and mutual solubilities of methyl chloride and water: Experimental results and data reduction, Fluid Phase Equilibria. 44 (1988) 195-209. doi:10.1016/0378-3812(88)80111-0
P / bar = | 1
T / K | x₁ᵅ | x₁ᵝ
253.7 | - | 0.9015
255.1 | - | 0.8988
259.3 | 0.2081 | -
263.7 | - | 0.8854
265.8 | 0.205 | -
270.4 | 0.2027 | -
272.5 | 0.2021 | -
273.5 | - | 0.8717
274.3 | - | 0.8706
278.1 | 0.1967 | -
279.5 | 0.1961 | -
280.4 | 0.1972 | -
282.5 | 0.194 | -
283.5 | - | 0.8577
284 | 0.1915 | -
289.2 | 0.1884 | -
289.9 | 0.1851 | -
293.3 | - | 0.8446
293.6 | - | 0.8448
295.7 | 0.1795 | -
299.2 | 0.1735 | -
303 | - | 0.8332
306.4 | 0.1635 | -
312.6 | - | 0.8231
312.9 | - | 0.8224
314.1 | 0.1528 | -
319.6 | 0.1462 | -
319.9 | 0.1451 | -
321.1 | - | 0.8143
--------------------------------------------
Enthalpy of mixing
--------------------------------------------
Park, So-Jin - Han, Kyu-Jin - Gmehling, Jürgen, Isothermal Phase Equilibria and Excess Molar Enthalpies for Binary Systems with Dimethyl Ether at 323.15 K, Journal of Chemical & Engineering Data. 52 (2007) 1814-1818. doi:10.1021/je700174h
T / K = | 323.15
P / bar = | 18.93
hᴹ / J.mol⁻¹ | z₁
-131.64 | 0.0137
-316.77 | 0.0363
-542.52 | 0.0808
-646.32 | 0.1366
-547.04 | 0.2087
-399.4 | 0.3054
-187.92 | 0.4418
-14.714 | 0.5543
132.12 | 0.6487
215.55 | 0.7036
307.98 | 0.7649
412.57 | 0.8337
399.51 | 0.8713
348 | 0.9114
242.54 | 0.9542
--------------------------------------------
Critical point
--------------------------------------------
Pozo, Maria E. - Streett, William B., Fluid phase equilibria for the system dimethyl ether/water from 50 to 220.degree.C and pressures to 50.9 MPa, Journal of Chemical & Engineering Data. 29 (1984) 324-329. doi:10.1021/je00037a030
T / K | P / bar | x₁
400.49 | 53 | 0.98
414.01 | 353 | 0.31
427.4 | 287 | 0.3
427.4 | 66 | 0.79
430.15 | 67.2 | 0.78
433.2 | 263 | 0.29
453.3 | 214 | 0.28
473.6 | 176 | 0.27
493.16 | 155 | 0.26
--------------------------------------------
Three-phase line
--------------------------------------------
Pozo, Maria E. - Streett, William B., Fluid phase equilibria for the system dimethyl ether/water from 50 to 220.degree.C and pressures to 50.9 MPa, Journal of Chemical & Engineering Data. 29 (1984) 324-329. doi:10.1021/je00037a030
T / K | P / bar | x₁ᵅ | x₁ᵝ | y₁
323.15 | 10.27 | 0.155 | 0.814 | 0.977
400.49 | 44.4 | 0.089 | 0.725 | 0.901
427.4 | 66.05 | 0.104 | 0.755 | 0.832


## 1402_1051
Name | DIETHYL ETHER | ACETONE
CAS | 60-29-7 | 67-64-1
InChiKey | RTZKZFJDLAIYFH-UHFFFAOYSA-N | CSCPPACGZOOCGX-UHFFFAOYSA-N
Critical temperature / K | 466.7 | 508.2
Critical pressure / bar | 36.4 | 47.01
Acentric factor | 0.281 | 0.307
--------------------------------------------
Isothermal phase equilibrium data
--------------------------------------------
Gerrits, G.C., On Px-Curves of Mixtures of Acetone and Ethyl Ether and of Carbon Tetrachloride and Acetone at 0 °C, Proc. K. Ned. Akad. Wet. Nat. Sci. 7 (1905) 162-173.
T / K = | 273.15
P / bar | x₁ | y₁
0.10702 | 0.024 | 0.173
0.1307 | 0.083 | 0.342
0.1427 | 0.124 | 0.421
0.16933 | 0.232 | 0.553
0.17919 | 0.295 | 0.59
0.21961 | 0.561 | 0.748
0.24018 | 0.796 | 0.846
Sameshima, Jitsusaburo, On The System Acetone—Ethyl Ether., Journal of the American Chemical Society. 40 (1918) 1482-1503. doi:10.1021/ja02243a002
T / K = | 293.15
P / bar | x₁ | y₁
0.24785 | 0.0041 | 0.0098
0.26238 | 0.021 | 0.0784
0.29504 | 0.0642 | 0.209
0.29704 | 0.0683 | 0.2168
0.33011 | 0.1117 | 0.3219
0.3621 | 0.1584 | 0.4089
0.4453 | 0.3338 | 0.5951
0.46823 | 0.3879 | 0.6389
0.51596 | 0.543 | 0.7283
0.56089 | 0.751 | 0.8332
0.58115 | 0.8729 | 0.9042
0.58902 | 0.948 | 0.9557
Sameshima, Jitsusaburo, On The System Acetone—Ethyl Ether., Journal of the American Chemical Society. 40 (1918) 1482-1503. doi:10.1021/ja02243a002
T / K = | 303.15
P / bar | x₁ | y₁
0.3965 | 0.0201 | 0.0698
0.43463 | 0.0472 | 0.1696
0.45036 | 0.0663 | 0.2101
0.54609 | 0.1619 | 0.4066
0.63955 | 0.2953 | 0.5545
0.67021 | 0.3493 | 0.5997
0.74367 | 0.5042 | 0.6996
0.79593 | 0.6546 | 0.7782
0.82247 | 0.7491 | 0.827
0.84926 | 0.8673 | 0.896
0.86033 | 0.9613 | 0.9663
--------------------------------------------
Enthalpy of mixing
--------------------------------------------
Hirobe, H., Thermochemical studies, J. Fac. Sci. Univ. Tokyo Sect. 1. 1 (1926) 155-222.
T / K = | 298.15
P / bar = | UNKNOWN (1.0132)
hᴹ / J.mol⁻¹ | x₁
158.68 | 0.0923
257.91 | 0.1705
385.19 | 0.2731
505.35 | 0.5002
461.38 | 0.7057
384.77 | 0.7932
249.53 | 0.8845


## 1402_1102
Name | DIETHYL ETHER | ETHANOL
CAS | 60-29-7 | 64-17-5
InChiKey | RTZKZFJDLAIYFH-UHFFFAOYSA-N | LFQSCWFLJHTTHZ-UHFFFAOYSA-N
Critical temperature / K | 466.7 | 514
Critical pressure / bar | 36.4 | 61.37
Acentric factor | 0.281 | 0.644
--------------------------------------------
Isothermal phase equilibrium data
--------------------------------------------
Nagai, J. - Isii, N., Volatility of fuels containing ethyl alcohol. I. Partial pressures of ethyl alcohol and ethyl ether in their mixtures and calculation of heat of mixture, J. Soc. Chem. Ind. Jpn. 38 (1935) 8B-12B.
T / K = | 273.15
P / bar | x₁ | y₁
0.049103 | 0.05 | 0.6787
0.0765 | 0.1 | 0.8034
0.10181 | 0.15 | 0.859
0.12104 | 0.2 | 0.8866
0.13701 | 0.25 | 0.9039
0.15051 | 0.3 | 0.9159
0.16213 | 0.35 | 0.9259
0.17231 | 0.4 | 0.9323
0.1818 | 0.45 | 0.9386
0.19061 | 0.5 | 0.9442
0.198 | 0.55 | 0.9487
0.20382 | 0.6 | 0.9523
0.2086 | 0.65 | 0.9555
0.21308 | 0.7 | 0.9585
0.2178 | 0.75 | 0.9622
0.22326 | 0.8 | 0.9667
0.22932 | 0.85 | 0.972
0.23521 | 0.9 | 0.9783
0.24118 | 0.95 | 0.9861
Nagai, J. - Isii, N., Volatility of fuels containing ethyl alcohol. I. Partial pressures of ethyl alcohol and ethyl ether in their mixtures and calculation of heat of mixture, J. Soc. Chem. Ind. Jpn. 38 (1935) 8B-12B.
T / K = | 283.15
P / bar | x₁ | y₁
0.079554 | 0.05 | 0.6116
0.12412 | 0.1 | 0.7636
0.16187 | 0.15 | 0.8269
0.19005 | 0.2 | 0.8593
0.21494 | 0.25 | 0.8801
0.23602 | 0.3 | 0.8953
0.25391 | 0.35 | 0.9068
0.27025 | 0.4 | 0.9161
0.28639 | 0.45 | 0.9245
0.2994 | 0.5 | 0.9311
0.30932 | 0.55 | 0.9362
0.31784 | 0.6 | 0.9404
0.32672 | 0.65 | 0.9457
0.33593 | 0.7 | 0.9501
0.34531 | 0.75 | 0.9556
0.35461 | 0.8 | 0.9613
0.3631 | 0.85 | 0.9675
0.37157 | 0.9 | 0.9745
0.38014 | 0.95 | 0.9841
Nagai, J. - Isii, N., Volatility of fuels containing ethyl alcohol. I. Partial pressures of ethyl alcohol and ethyl ether in their mixtures and calculation of heat of mixture, J. Soc. Chem. Ind. Jpn. 38 (1935) 8B-12B.
T / K = | 293.15
P / bar | x₁ | y₁
0.13048 | 0.05 | 0.5681
0.19341 | 0.1 | 0.7224
0.24599 | 0.15 | 0.7918
0.29079 | 0.2 | 0.8317
0.3288 | 0.25 | 0.8575
0.36132 | 0.3 | 0.876
0.38828 | 0.35 | 0.8893
0.41087 | 0.4 | 0.8995
0.43117 | 0.45 | 0.9082
0.44994 | 0.5 | 0.9159
0.4673 | 0.55 | 0.923
0.48312 | 0.6 | 0.9294
0.49749 | 0.65 | 0.9353
0.50944 | 0.7 | 0.9405
0.52125 | 0.75 | 0.9461
0.53389 | 0.8 | 0.9529
0.54772 | 0.85 | 0.961
0.56135 | 0.9 | 0.9704
0.57529 | 0.95 | 0.9821
Gordon, A.R. - Hornibrook, E.J., Liquid-Vapor Equilibrium for the System Ethanol - Diethyl - Ether, Can. J. Res. Sect. B. 24 (1946) 263-267.
T / K = | 298.15
P / bar | x₁ | y₁
0.087993 | 0.005 | 0.1105
0.097459 | 0.01 | 0.1985
0.11559 | 0.02 | 0.3305
0.15039 | 0.04 | 0.495
0.18305 | 0.06 | 0.594
0.21345 | 0.08 | 0.66
0.24171 | 0.1 | 0.707
0.30464 | 0.15 | 0.7815
0.35837 | 0.2 | 0.8245
0.4029 | 0.25 | 0.852
0.4409 | 0.3 | 0.87
0.47383 | 0.35 | 0.883
0.50143 | 0.4 | 0.893
0.54742 | 0.5 | 0.911
0.58515 | 0.6 | 0.925
0.61662 | 0.7 | 0.939
0.64688 | 0.8 | 0.956
0.67888 | 0.9 | 0.976
0.69621 | 0.95 | 0.988
Nagai, J. - Isii, N., Volatility of fuels containing ethyl alcohol. I. Partial pressures of ethyl alcohol and ethyl ether in their mixtures and calculation of heat of mixture, J. Soc. Chem. Ind. Jpn. 38 (1935) 8B-12B.
T / K = | 303.15
P / bar | x₁ | y₁
0.20526 | 0.05 | 0.5092
0.29731 | 0.1 | 0.6771
0.37197 | 0.15 | 0.7538
0.43323 | 0.2 | 0.7977
0.48657 | 0.25 | 0.8278
0.51926 | 0.3 | 0.8455
0.57201 | 0.35 | 0.8656
0.60595 | 0.4 | 0.8785
0.63731 | 0.45 | 0.8897
0.66493 | 0.5 | 0.8993
0.6896 | 0.55 | 0.9077
0.71141 | 0.6 | 0.9153
0.73101 | 0.65 | 0.9223
0.7626 | 0.7 | 0.9305
0.76996 | 0.75 | 0.9371
0.78794 | 0.8 | 0.9451
0.80633 | 0.85 | 0.954
0.82473 | 0.9 | 0.9651
0.84333 | 0.95 | 0.9789
Nagai, J. - Isii, N., Volatility of fuels containing ethyl alcohol. I. Partial pressures of ethyl alcohol and ethyl ether in their mixtures and calculation of heat of mixture, J. Soc. Chem. Ind. Jpn. 38 (1935) 8B-12B.
T / K = | 313.15
P / bar | x₁ | y₁
0.31731 | 0.05 | 0.4618
0.44036 | 0.1 | 0.6303
0.54462 | 0.15 | 0.715
0.63088 | 0.2 | 0.765
0.70594 | 0.25 | 0.7992
0.76927 | 0.3 | 0.8234
0.8234 | 0.35 | 0.842
0.87153 | 0.4 | 0.8571
0.91673 | 0.45 | 0.8706
0.95672 | 0.5 | 0.882
0.98925 | 0.55 | 0.8912
1.019 | 0.6 | 0.8998
1.0469 | 0.65 | 0.9083
1.0745 | 0.7 | 0.9167
1.1019 | 0.75 | 0.9257
1.129 | 0.8 | 0.9357
1.1546 | 0.85 | 0.9466
1.1799 | 0.9 | 0.9598
1.2043 | 0.95 | 0.9762
Nagai, J. - Isii, N., Volatility of fuels containing ethyl alcohol. I. Partial pressures of ethyl alcohol and ethyl ether in their mixtures and calculation of heat of mixture, J. Soc. Chem. Ind. Jpn. 38 (1935) 8B-12B.
T / K = | 323.15
P / bar | x₁ | y₁
0.48529 | 0.05 | 0.4203
0.64808 | 0.1 | 0.5863
0.7794 | 0.15 | 0.6723
0.89859 | 0.2 | 0.7285
0.99832 | 0.25 | 0.7666
1.0839 | 0.3 | 0.7946
1.1583 | 0.35 | 0.8161
1.226 | 0.4 | 0.8341
1.2899 | 0.45 | 0.8496
1.3423 | 0.5 | 0.8621
1.3879 | 0.55 | 0.8732
1.4275 | 0.6 | 0.8835
1.4676 | 0.65 | 0.8939
1.5043 | 0.7 | 0.904
1.5431 | 0.75 | 0.9148
1.578 | 0.8 | 0.9268
1.6119 | 0.85 | 0.9396
1.6443 | 0.9 | 0.9543
1.6735 | 0.95 | 0.9727
--------------------------------------------
Enthalpy of mixing
--------------------------------------------
Villamañan, M.A. - Casanova, C. - Roux, A.H. - Grolier, J.-P.E., Calorimetric investigation of the interactions between oxygen and hydroxyl groups in (alcohol+ether) at 298.15 K, The Journal of Chemical Thermodynamics. 14 (1982) 251-258. doi:10.1016/0021-9614(82)90015-5
T / K = | 298.15
P / bar = | UNKNOWN (1.0132)
hᴹ / J.mol⁻¹ | x₁
21.5 | 0.0146
55.7 | 0.0339
105.7 | 0.0673
143.1 | 0.0884
222.8 | 0.1479
313.6 | 0.2133
411.1 | 0.2853
503.8 | 0.3653
585.5 | 0.4545
627.9 | 0.5547
660.7 | 0.6678
635.2 | 0.7411
551.8 | 0.8258
456.8 | 0.8809
324.3 | 0.933
209.1 | 0.9632
141.9 | 0.9786
65.9 | 0.9942


## 1405_17
Name | METHYL tert-BUTYL ETHER | n-HEPTANE
CAS | 1634-04-4 | 142-82-5
InChiKey | BZLVMXJERCGZMT-UHFFFAOYSA-N | IMNFDUFMRHMDMM-UHFFFAOYSA-N
Critical temperature / K | 497.1 | 540.2
Critical pressure / bar | 32.86 | 27.4
Acentric factor | 0.247 | 0.349
--------------------------------------------
Isothermal phase equilibrium data
--------------------------------------------
Segovia, José J - Martı́n, Marı́a C - R. Chamorro, César - Montero, Eduardo A - Villamañán, Miguel A, Excess thermodynamic functions for ternary systems containing fuel oxygenates and substitution hydrocarbons: 2. Total-pressure data and GE for methyl tert-butyl ether/n-heptane/1-hexene at 313.15 K1This paper is part of the doctoral thesis of J.J. Segovia.1, Fluid Phase Equilibria. 152 (1998) 265-276. doi:10.1016/S0378-3812(98)00384-7
T / K = | 313.15
P / bar | x₁ | y₁
0.15501 | 0.0521 | 0.2426
0.18259 | 0.0996 | 0.3863
0.21074 | 0.1512 | 0.497
0.2365 | 0.199 | 0.5738
0.26576 | 0.2554 | 0.644
0.28722 | 0.2988 | 0.6876
0.31164 | 0.349 | 0.7301
0.33463 | 0.3976 | 0.765
0.33535 | 0.3997 | 0.7665
0.35806 | 0.4483 | 0.7966
0.35842 | 0.4499 | 0.7975
0.38084 | 0.4982 | 0.8237
0.38092 | 0.4989 | 0.8241
0.40337 | 0.5487 | 0.8482
0.40365 | 0.5494 | 0.8485
0.44704 | 0.649 | 0.89
0.46869 | 0.6984 | 0.9081
0.49048 | 0.7501 | 0.9258
0.51198 | 0.8009 | 0.9421
0.53333 | 0.849 | 0.9568
0.55435 | 0.8978 | 0.9711
0.57703 | 0.9514 | 0.9864
Lee, J.D. - Lee, T.J. - Park, S.J., Infinite dilution activity coefficients and vapor-​liquid equilibria for the binary systems containing MTBE, Hwahak Konghak. 33 (1995) 527-534.
T / K = | 318.15
P / bar | x₁ | y₁
0.15513 | 0.0007 | 0.0052
0.15585 | 0.0019 | 0.0106
0.15975 | 0.007 | 0.0405
0.18585 | 0.0416 | 0.1899
0.21236 | 0.0868 | 0.328
0.26978 | 0.1768 | 0.5161
0.31349 | 0.2527 | 0.6206
0.35904 | 0.3316 | 0.702
0.39491 | 0.3954 | 0.7536
0.43904 | 0.4768 | 0.8063
0.49012 | 0.57 | 0.8559
0.52896 | 0.6567 | 0.8888
0.56614 | 0.7176 | 0.9165
0.6057 | 0.7895 | 0.9417
0.6422 | 0.8592 | 0.9625
0.67661 | 0.9252 | 0.9807
0.69822 | 0.9643 | 0.9912
0.71221 | 0.9906 | 0.9977
0.71578 | 0.9972 | 0.9993
--------------------------------------------
Isobaric phase equilibrium data
--------------------------------------------
Wisniak, Jaime - Magen, Erez - Shachar, Michal - Zeroni, Ilan - Reich, Ricardo - Segura, Hugo, Isobaric Vapor−Liquid Equilibria in the Systems Methyl 1,1-Dimethylethyl Ether + Hexane and + Heptane, Journal of Chemical & Engineering Data. 42 (1997) 243-247. doi:10.1021/je960301h
P / bar = | 0.94
T / K | x₁ | y₁
366.45 | 0.021 | 0.078
365.35 | 0.038 | 0.134
364.25 | 0.048 | 0.167
363.65 | 0.06 | 0.202
360.55 | 0.1 | 0.314
359.95 | 0.105 | 0.323
356.25 | 0.157 | 0.429
350.55 | 0.239 | 0.551
349.25 | 0.272 | 0.6
348.55 | 0.292 | 0.618
346.25 | 0.337 | 0.677
342.85 | 0.415 | 0.743
340.75 | 0.465 | 0.782
340.65 | 0.47 | 0.786
336.55 | 0.597 | 0.853
334.85 | 0.638 | 0.876
333.75 | 0.674 | 0.892
332.15 | 0.73 | 0.915
331.15 | 0.771 | 0.929
330.45 | 0.803 | 0.941
329.15 | 0.853 | 0.957
328.15 | 0.886 | 0.967
327.85 | 0.899 | 0.971
326.85 | 0.944 | 0.984
326.45 | 0.958 | 0.988
--------------------------------------------
Enthalpy of mixing
--------------------------------------------
Tusel-Langer, E. - Garcia Alonso, J. M. - Villamañan Olfos, M. A. - Lichtenthaler, R. N., Excess enthalpies of mixtures containing n-heptane, methanol and methyl tert-butyl ether (MTBE), Journal of Solution Chemistry. 20 (1991) 153-163. doi:10.1007/BF00651647
T / K = | 298.15
P / bar = | 1.01
hᴹ / J.mol⁻¹ | z₁
34.2 | 0.0245
82.3 | 0.0609
111.9 | 0.0809
155.3 | 0.1204
218.6 | 0.1785
270.1 | 0.2354
305.3 | 0.2911
327.1 | 0.3184
350.2 | 0.3723
368.8 | 0.3988
376.1 | 0.4509
383.2 | 0.5019
381.6 | 0.5519
373.1 | 0.6009
359.5 | 0.6488
334.6 | 0.6958
271.5 | 0.787
194.9 | 0.8603
180.2 | 0.8747
65.2 | 0.959
Tusel-Langer, E. - Garcia Alonso, J. M. - Villamañan Olfos, M. A. - Lichtenthaler, R. N., Excess enthalpies of mixtures containing n-heptane, methanol and methyl tert-butyl ether (MTBE), Journal of Solution Chemistry. 20 (1991) 153-163. doi:10.1007/BF00651647
T / K = | 313.15
P / bar = | 1.01
hᴹ / J.mol⁻¹ | z₁
71.8 | 0.0609
147.2 | 0.1204
201.3 | 0.1785
292.4 | 0.2911
318.4 | 0.3455
346.5 | 0.3988
355.9 | 0.4509
363.8 | 0.5019
361 | 0.5519
354 | 0.6009
337.6 | 0.6488
317.8 | 0.6958
254 | 0.787
186.9 | 0.8603
169 | 0.8747
61.3 | 0.959
--------------------------------------------
Critical point
--------------------------------------------
Han, Kewei - Xia, Shuqian - Ma, Peisheng - Yan, Fangyou - Liu, Tao, Measurement of critical temperatures and critical pressures for binary mixtures of methyl tert-butyl ether (MTBE)+alcohol and MTBE+alkane, The Journal of Chemical Thermodynamics. 62 (2013) 111-117. doi:10.1016/j.jct.2013.03.002
T / K | P / bar | x₁
499.4 | 34.17 | 0.9
503.7 | 33.75 | 0.7989
508.3 | 33.1 | 0.6944
513.1 | 32.67 | 0.6022
518 | 31.88 | 0.503
522.6 | 31.05 | 0.4004
525.6 | 30.43 | 0.3067
530.9 | 29.69 | 0.1999
535 | 28.94 | 0.1016


## 1405_502
Name | METHYL tert-BUTYL ETHER | TOLUENE
CAS | 1634-04-4 | 108-88-3
InChiKey | BZLVMXJERCGZMT-UHFFFAOYSA-N | YXFVVABEGXRONW-UHFFFAOYSA-N
Critical temperature / K | 497.1 | 591.75
Critical pressure / bar | 32.86 | 41.08
Acentric factor | 0.247 | 0.264
--------------------------------------------
Isothermal phase equilibrium data
--------------------------------------------
Vorenberg, Daniel G. - Raal, J. David - Ramjugernath, Deresh, Vapor−Liquid Equilibrium Measurements of MTBE and TAME with Toluene, Journal of Chemical & Engineering Data. 50 (2005) 56-59. doi:10.1021/je049867t
T / K = | 308.15
P / bar | x₁ | y₁
0.071194 | 0.018 | 0.147
0.074394 | 0.024 | 0.185
0.080393 | 0.037 | 0.251
0.10321 | 0.082 | 0.434
0.165 | 0.212 | 0.698
0.26281 | 0.433 | 0.86
0.3606 | 0.671 | 0.936
0.436 | 0.859 | 0.977
0.4614 | 0.921 | 0.988
0.48049 | 0.966 | 0.995
0.48831 | 0.984 | 0.997
Vorenberg, Daniel G. - Raal, J. David - Ramjugernath, Deresh, Vapor−Liquid Equilibrium Measurements of MTBE and TAME with Toluene, Journal of Chemical & Engineering Data. 50 (2005) 56-59. doi:10.1021/je049867t
T / K = | 318.15
P / bar | x₁ | y₁
0.1099 | 0.015 | 0.114
0.1157 | 0.023 | 0.165
0.1246 | 0.036 | 0.234
0.16049 | 0.088 | 0.435
0.2527 | 0.224 | 0.693
0.3736 | 0.417 | 0.841
0.5124 | 0.656 | 0.929
0.6173 | 0.839 | 0.97
0.66871 | 0.926 | 0.987
0.6961 | 0.971 | 0.995
0.7074 | 0.989 | 0.998
Vorenberg, Daniel G. - Raal, J. David - Ramjugernath, Deresh, Vapor−Liquid Equilibrium Measurements of MTBE and TAME with Toluene, Journal of Chemical & Engineering Data. 50 (2005) 56-59. doi:10.1021/je049867t
T / K = | 323.15
P / bar | x₁ | y₁
0.132 | 0.011 | 0.08
0.1465 | 0.028 | 0.181
0.15889 | 0.043 | 0.254
0.1818 | 0.071 | 0.366
0.2519 | 0.158 | 0.584
0.42781 | 0.393 | 0.82
0.56761 | 0.594 | 0.901
0.7255 | 0.826 | 0.966
0.7992 | 0.931 | 0.987
0.83211 | 0.977 | 0.996
0.838 | 0.985 | 0.997
Plura, Jiří - Matouš, Jaroslav - Novák, Josef P. - Šobr, Josef, Vapour-liquid equilibrium in the methyl tert-butyl ether-n-hexane and methyl tert-butyl ether-toluene systems, Collection of Czechoslovak Chemical Communications. 44 (1979) 3627-3631. doi:10.1135/cccc19793627
T / K = | 333.15
P / bar | x₁ | y₁
0.2952 | 0.097 | 0.43
0.3812 | 0.177 | 0.591
0.4513 | 0.243 | 0.682
0.5247 | 0.317 | 0.753
0.6895 | 0.489 | 0.854
0.7775 | 0.579 | 0.896
0.8545 | 0.656 | 0.91
0.89099 | 0.695 | 0.935
0.9628 | 0.773 | 0.954
1.0103 | 0.818 | 0.962
--------------------------------------------
Isobaric phase equilibrium data
--------------------------------------------
Reich, Ricardo - Cartes, Marcela - Wisniak, Jaime - Segura, Hugo, Phase Equilibria in the Systems Methyl 1,1-Dimethylethyl Ether + Benzene and + Toluene, Journal of Chemical & Engineering Data. 43 (1998) 299-303. doi:10.1021/je970248c
P / bar = | 0.94
T / K | x₁ | y₁
380.47 | 0.004 | 0.021
378.74 | 0.017 | 0.083
377.24 | 0.029 | 0.132
375.24 | 0.046 | 0.193
373 | 0.064 | 0.26
370.62 | 0.085 | 0.328
369.13 | 0.098 | 0.366
367.07 | 0.118 | 0.42
364.86 | 0.141 | 0.474
362.89 | 0.163 | 0.516
360.71 | 0.187 | 0.557
358.93 | 0.209 | 0.595
357.55 | 0.225 | 0.621
355.77 | 0.252 | 0.653
353.12 | 0.291 | 0.696
350.83 | 0.326 | 0.731
348.83 | 0.363 | 0.767
345.66 | 0.428 | 0.809
342.41 | 0.489 | 0.849
340.53 | 0.53 | 0.873
337.28 | 0.611 | 0.906
335.18 | 0.67 | 0.928
332.81 | 0.749 | 0.949
330.53 | 0.811 | 0.967
329.21 | 0.866 | 0.976
327.79 | 0.919 | 0.985
327.06 | 0.954 | 0.99
326.37 | 0.979 | 0.993
326.05 | 0.99 | 0.995
--------------------------------------------
Enthalpy of mixing
--------------------------------------------
Letcher, Trevor M - Domańska, Urszula, Excess molar enthalpies of (2,2,4-trimethylpentane, or 1-heptene, or 1-hexene, or toluene+methyl 1,1-dimethylethyl ether) and of (1-heptene, or 1-hexene, or toluene+1,1-dimethylpropyl ether) at the temperatures 298.15 K and 308.15 K, The Journal of Chemical Thermodynamics. 29 (1997) 721-730. doi:10.1006/jcht.1997.0198
T / K = | 298.15
P / bar = | UNKNOWN (1.0132)
hᴹ / J.mol⁻¹ | x₁
2.6 | 0.1493
3.5 | 0.195
4 | 0.2188
4.2 | 0.2372
4.4 | 0.2523
4.6 | 0.2758
5.3 | 0.303
6.1 | 0.351
6.3 | 0.3704
6.7 | 0.436
6.5 | 0.4865
6.3 | 0.5036
5.9 | 0.5379
5.4 | 0.5808
4.1 | 0.6325
3.1 | 0.6712
1.9 | 0.7079
0.3 | 0.7643
-0.3 | 0.7798
-1.1 | 0.8088
-1.2 | 0.925
Letcher, Trevor M - Domańska, Urszula, Excess molar enthalpies of (2,2,4-trimethylpentane, or 1-heptene, or 1-hexene, or toluene+methyl 1,1-dimethylethyl ether) and of (1-heptene, or 1-hexene, or toluene+1,1-dimethylpropyl ether) at the temperatures 298.15 K and 308.15 K, The Journal of Chemical Thermodynamics. 29 (1997) 721-730. doi:10.1006/jcht.1997.0198
T / K = | 308.15
P / bar = | UNKNOWN (1.0132)
hᴹ / J.mol⁻¹ | x₁
3.1 | 0.148
4.1 | 0.2084
4.8 | 0.223
6 | 0.2981
7.2 | 0.3764
7.4 | 0.4362
7.3 | 0.4814
6.9 | 0.5187
5.9 | 0.562
5.2 | 0.5998
5.1 | 0.6187
4.5 | 0.638
3.7 | 0.6835
3.3 | 0.6986
2.6 | 0.712
2.1 | 0.7187
0.8 | 0.7537
-0.6 | 0.8168
-0.8 | 0.8649
-0.5 | 0.9375


## 1405_1108
Name | METHYL tert-BUTYL ETHER | 2-METHYL-2-PROPANOL
CAS | 1634-04-4 | 75-65-0
InChiKey | BZLVMXJERCGZMT-UHFFFAOYSA-N | DKGAVHZHDRPRBM-UHFFFAOYSA-N
Critical temperature / K | 497.1 | 506.2
Critical pressure / bar | 32.86 | 39.72
Acentric factor | 0.247 | 0.615
--------------------------------------------
Isothermal phase equilibrium data
--------------------------------------------
Fuangfoo, Surajit - Kersting, Mark - Viswanath, Dabir S., Isothermal Vapor−Liquid Equilibria for Methyl-2,2-dimethylethyl Ether + 2-Methylpropan-2-ol, Diethyl Ether + Ethyl-2,2-dimethylethyl Ether, 2-Methyl-2-butene + (2-Methylbutan-2-ol), and Diisopropyl Ether + Octane, Journal of Chemical & Engineering Data. 44 (1999) 405-410. doi:10.1021/je980248s
T / K = | 313.15
P / bar | x₁ | y₁
0.1504 | 0.0223 | 0.1035
0.218 | 0.1554 | 0.4552
0.3018 | 0.3275 | 0.6728
0.3953 | 0.5253 | 0.8265
0.48129 | 0.7168 | 0.9139
0.5361 | 0.8419 | 0.9493
0.56059 | 0.9014 | 0.9692
Bernatová, Svatoslava - Wichterle, Ivan, Isothermal vapour–liquid equilibria in the ternary system tert-butyl methyl ether + tert-butanol + 2,2,4-trimethylpentane and the three binary subsystems, Fluid Phase Equilibria. 180 (2001) 235-245. doi:10.1016/S0378-3812(01)00349-1
T / K = | 328.2
P / bar | x₁ | y₁
0.37414 | 0.063 | 0.2336
0.40885 | 0.0925 | 0.3191
0.4488 | 0.1279 | 0.3972
0.5054 | 0.183 | 0.5004
0.56217 | 0.2438 | 0.5779
0.62354 | 0.3113 | 0.6474
0.68521 | 0.3921 | 0.7074
0.74677 | 0.4813 | 0.7625
0.7888 | 0.5471 | 0.7965
0.84156 | 0.6385 | 0.8365
0.89609 | 0.7428 | 0.8798
0.94259 | 0.8401 | 0.9207
0.97716 | 0.9123 | 0.9535
0.99755 | 0.9587 | 0.9772
1.011 | 0.9886 | 0.9936
Bernatová, Svatoslava - Wichterle, Ivan, Isothermal vapour–liquid equilibria in the ternary system tert-butyl methyl ether + tert-butanol + 2,2,4-trimethylpentane and the three binary subsystems, Fluid Phase Equilibria. 180 (2001) 235-245. doi:10.1016/S0378-3812(01)00349-1
T / K = | 339.28
P / bar | x₁ | y₁
0.59126 | 0.0695 | 0.2241
0.62748 | 0.0953 | 0.287
0.69304 | 0.1417 | 0.3835
0.76427 | 0.1976 | 0.4746
0.83685 | 0.2566 | 0.5498
0.91374 | 0.3266 | 0.6203
0.99633 | 0.4101 | 0.6869
1.0501 | 0.4733 | 0.7258
--------------------------------------------
Isobaric phase equilibrium data
--------------------------------------------
Loras, Sonia - Aucejo, Antonio - Muñoz, Rosa, Isobaric Vapor−Liquid Equilibrium in the Systems Methyl 1,1-Dimethylethyl Ether + 2-Methyl-2-propanol and Methyl 1,1-Dimethylethyl Ether + 2-Methylpentane + 2-Methyl-2-propanol, Journal of Chemical & Engineering Data. 44 (1999) 1169-1174. doi:10.1021/je990095o
P / bar = | 1.013
T / K | x₁ | y₁
354.05 | 0.028 | 0.086
352.45 | 0.059 | 0.17
350.05 | 0.107 | 0.29
347.85 | 0.156 | 0.39
345.85 | 0.206 | 0.476
343.75 | 0.26 | 0.539
341.95 | 0.311 | 0.606
340.45 | 0.359 | 0.654
339.15 | 0.405 | 0.692
338.15 | 0.439 | 0.719
336.95 | 0.488 | 0.754
335.85 | 0.538 | 0.783
334.75 | 0.587 | 0.809
333.85 | 0.637 | 0.832
332.75 | 0.688 | 0.856
331.95 | 0.743 | 0.88
331.15 | 0.793 | 0.902
330.25 | 0.846 | 0.926
329.55 | 0.898 | 0.949
328.75 | 0.949 | 0.973
328.45 | 0.98 | 0.989
Hiaki, Toshihiko - Tatsuhana, Kazuteru - Tsuji, Tomoya - Hongo, Masaru, Vapor–liquid equilibria for binary and ternary systems composed of 2-methoxy-2-methyl propane, 2-methyl-2-propanol, and octane at 101.3 kPa, Fluid Phase Equilibria. 156 (1999) 161-171. doi:10.1016/S0378-3812(99)00026-6
P / bar = | 1.013
T / K | x₁ | y₁
353.82 | 0.032 | 0.0953
352.07 | 0.0669 | 0.1858
351.34 | 0.0806 | 0.2237
350.81 | 0.0923 | 0.2497
350.23 | 0.1055 | 0.2767
348.49 | 0.1417 | 0.3546
347.09 | 0.1751 | 0.4139
345.14 | 0.223 | 0.4905
343.33 | 0.2713 | 0.5566
342.24 | 0.3048 | 0.5944
341.06 | 0.3404 | 0.6308
339.33 | 0.3957 | 0.6834
338.38 | 0.4329 | 0.7104
337.95 | 0.448 | 0.7211
336.72 | 0.5003 | 0.7574
335.78 | 0.541 | 0.7798
335.22 | 0.5678 | 0.795
334.95 | 0.5797 | 0.8017
334.56 | 0.5993 | 0.8111
334.31 | 0.6111 | 0.8168
333.32 | 0.6622 | 0.842
332.41 | 0.7155 | 0.8634
332.24 | 0.7269 | 0.8687
331.9 | 0.7417 | 0.8774
331.45 | 0.7751 | 0.8906
330.24 | 0.8388 | 0.9212
330.02 | 0.8527 | 0.9278
329.8 | 0.8666 | 0.9336
328.84 | 0.9276 | 0.9629
328.73 | 0.9338 | 0.9661
328.65 | 0.9399 | 0.9687


## 1427_17
Name | METHYL tert-PENTYL ETHER | n-HEPTANE
CAS | 994-05-8 | 142-82-5
InChiKey | HVZJRWJGKQPSFL-UHFFFAOYSA-N | IMNFDUFMRHMDMM-UHFFFAOYSA-N
Critical temperature / K | 534 | 540.2
Critical pressure / bar | 30.4 | 27.4
Acentric factor | 0.298 | 0.349
--------------------------------------------
Isothermal phase equilibrium data
--------------------------------------------
Chamorro, César R - Segovia, José J - Martı́n, Marı́a C - Montero, Eduardo A - Villamañán, Miguel A, Phase equilibrium properties of binary and ternary systems containing tert-amylmethyl ether (TAME) as oxygenate additive and gasoline substitution hydrocarbons at 313.15 K, Fluid Phase Equilibria. 156 (1999) 73-87. doi:10.1016/S0378-3812(99)00033-3
T / K = | 313.15
P / bar | x₁ | y₁
0.12806 | 0.044 | 0.0772
0.13347 | 0.0986 | 0.1637
0.13832 | 0.1499 | 0.2373
0.14279 | 0.1986 | 0.3013
0.14709 | 0.2484 | 0.3617
0.15129 | 0.2988 | 0.4182
0.15532 | 0.3491 | 0.4711
0.16281 | 0.4491 | 0.567
0.16283 | 0.4493 | 0.5671
0.16975 | 0.5486 | 0.6536
0.16983 | 0.5495 | 0.6543
0.17308 | 0.599 | 0.6951
0.17319 | 0.6009 | 0.6966
0.17627 | 0.6496 | 0.7354
0.17931 | 0.6988 | 0.7738
0.18207 | 0.7456 | 0.8096
0.18509 | 0.7986 | 0.8496
0.18778 | 0.8482 | 0.8867
0.1906 | 0.8999 | 0.9252
0.19274 | 0.942 | 0.9566
--------------------------------------------
Isobaric phase equilibrium data
--------------------------------------------
Mejía, Andrés - Segura, Hugo - Cartes, Marcela, Vapor−Liquid Equilibrium in the Binary Systems 2-Butanol + tert-Amyl Methyl Ether, 2-Butanol + Heptane, and Heptane + tert-Amyl Methyl Ether, Journal of Chemical & Engineering Data. 56 (2011) 2256-2265. doi:10.1021/je101250d
P / bar = | 0.5
T / K | x₁ | y₁
347.05 | 0.115 | 0.177
346.23 | 0.166 | 0.245
345.44 | 0.217 | 0.309
344.74 | 0.263 | 0.362
344.01 | 0.309 | 0.414
343.45 | 0.355 | 0.463
342.88 | 0.401 | 0.509
342.28 | 0.445 | 0.556
341.85 | 0.489 | 0.592
341.31 | 0.542 | 0.639
340.79 | 0.592 | 0.682
340.25 | 0.64 | 0.723
339.81 | 0.694 | 0.766
339.44 | 0.742 | 0.804
339.06 | 0.792 | 0.841
338.73 | 0.843 | 0.88
338.35 | 0.892 | 0.917
338.02 | 0.943 | 0.956
Mejía, Andrés - Segura, Hugo - Cartes, Marcela, Vapor−Liquid Equilibrium in the Binary Systems 2-Butanol + tert-Amyl Methyl Ether, 2-Butanol + Heptane, and Heptane + tert-Amyl Methyl Ether, Journal of Chemical & Engineering Data. 56 (2011) 2256-2265. doi:10.1021/je101250d
P / bar = | 0.75
T / K | x₁ | y₁
359.34 | 0.115 | 0.174
358.47 | 0.166 | 0.24
357.71 | 0.217 | 0.303
357.01 | 0.262 | 0.356
356.2 | 0.309 | 0.408
355.73 | 0.355 | 0.458
355.02 | 0.4 | 0.503
354.57 | 0.444 | 0.547
353.98 | 0.489 | 0.588
353.48 | 0.541 | 0.634
352.97 | 0.592 | 0.677
352.5 | 0.64 | 0.718
352.01 | 0.693 | 0.762
351.62 | 0.742 | 0.8
351.23 | 0.792 | 0.839
350.87 | 0.842 | 0.878
350.49 | 0.891 | 0.916
350.18 | 0.941 | 0.954
Mejía, Andrés - Segura, Hugo - Cartes, Marcela, Vapor−Liquid Equilibrium in the Binary Systems 2-Butanol + tert-Amyl Methyl Ether, 2-Butanol + Heptane, and Heptane + tert-Amyl Methyl Ether, Journal of Chemical & Engineering Data. 56 (2011) 2256-2265. doi:10.1021/je101250d
P / bar = | 0.94
T / K | x₁ | y₁
366.7 | 0.115 | 0.17
365.8 | 0.165 | 0.237
364.88 | 0.217 | 0.3
364.31 | 0.262 | 0.353
363.5 | 0.309 | 0.404
363.01 | 0.354 | 0.456
362.3 | 0.4 | 0.499
361.78 | 0.443 | 0.542
361.25 | 0.489 | 0.584
360.78 | 0.541 | 0.63
360.27 | 0.591 | 0.673
359.8 | 0.639 | 0.714
359.29 | 0.693 | 0.759
358.86 | 0.741 | 0.797
358.46 | 0.791 | 0.838
358.11 | 0.842 | 0.877
357.73 | 0.89 | 0.915
357.39 | 0.941 | 0.954
--------------------------------------------
Enthalpy of mixing
--------------------------------------------
Kammerer, K. - Lichtenthaler, R.N., Excess enthalpy HE of binary mixtures containing alkanes, methanol and tert-amyl-methyl ether (TAME), Thermochimica Acta. 271 (1996) 49-58. doi:10.1016/0040-6031(95)02588-X
T / K = | 298.15
P / bar = | 1.013
hᴹ / J.mol⁻¹ | z₁
97.3 | 0.093
183.4 | 0.196
236.1 | 0.284
275.4 | 0.387
294.8 | 0.515
283.1 | 0.594
250.5 | 0.706
200.2 | 0.796
112.7 | 0.897
Tong, Zhangfa - Benson, George C. - Wang, Laurie Luo - Lu, Benjamin C.-Y., Excess Enthalpies of Ternary Mixtures Consisting of a Normal Alkane, Methyl tert-Butyl Ether, and tert-Amyl Methyl Ether, Journal of Chemical & Engineering Data. 41 (1996) 865-869. doi:10.1021/je960078o
T / K = | 298.15
P / bar = | UNKNOWN (1.0132)
hᴹ / J.mol⁻¹ | x₁
56.7 | 0.0501
107.4 | 0.1001
152.2 | 0.1501
190.8 | 0.2001
222 | 0.2501
247.4 | 0.3001
267.8 | 0.3501
282.4 | 0.4002
290.7 | 0.4502
293.6 | 0.5003
293.8 | 0.5004
291.2 | 0.55
282.7 | 0.6
267.8 | 0.6503
247.2 | 0.7002
220.8 | 0.75
187.7 | 0.8002
149.3 | 0.8502
104.9 | 0.9
53.8 | 0.95
Kammerer, K. - Lichtenthaler, R.N., Excess enthalpy HE of binary mixtures containing alkanes, methanol and tert-amyl-methyl ether (TAME), Thermochimica Acta. 271 (1996) 49-58. doi:10.1016/0040-6031(95)02588-X
T / K = | 313.15
P / bar = | 1.013
hᴹ / J.mol⁻¹ | z₁
87.7 | 0.093
167.5 | 0.196
206 | 0.284
243 | 0.387
267.8 | 0.515
261.8 | 0.594
224.6 | 0.706
183.4 | 0.796
102.7 | 0.897


## 1471_2391
Name | 12-EPOXYBUTANE | DIMETHYL CARBONATE
CAS | 106-88-7 | 616-38-6
InChiKey | RBACIKXCRWGCBB-UHFFFAOYSA-N | IEJIGPNLZYLLBP-UHFFFAOYSA-N
Critical temperature / K | 526 | 548
Critical pressure / bar | 43.9 | 45
Acentric factor | 0.235 | 0.385
--------------------------------------------
Isothermal phase equilibrium data
--------------------------------------------
Francesconi, Romolo - Comelli, Fabio, Vapor−Liquid Equilibria, Excess Molar Enthalpies, and Excess Molar Volumes of Dimethyl Carbonate + 1,2-Epoxybutane at 288.15, 298.15, or 313.15 K, Journal of Chemical & Engineering Data. 41 (1996) 736-740. doi:10.1021/je950298m
T / K = | 288.15
P / bar | x₁ | y₁
0.048 | 0.02 | 0.049
0.051 | 0.044 | 0.099
0.0565 | 0.085 | 0.202
0.0605 | 0.12 | 0.269
0.0665 | 0.171 | 0.368
0.072 | 0.21 | 0.475
0.077 | 0.25 | 0.562
0.0855 | 0.332 | 0.647
0.0945 | 0.42 | 0.71
0.0995 | 0.467 | 0.75
0.1065 | 0.532 | 0.788
0.109 | 0.575 | 0.807
0.115 | 0.633 | 0.841
0.122 | 0.705 | 0.869
0.128 | 0.77 | 0.899
0.133 | 0.826 | 0.922
0.1375 | 0.87 | 0.942
0.1405 | 0.911 | 0.965
Francesconi, Romolo - Comelli, Fabio, Vapor−Liquid Equilibria, Excess Molar Enthalpies, and Excess Molar Volumes of Dimethyl Carbonate + 1,2-Epoxybutane at 288.15, 298.15, or 313.15 K, Journal of Chemical & Engineering Data. 41 (1996) 736-740. doi:10.1021/je950298m
T / K = | 298.15
P / bar | x₁ | y₁
0.0815 | 0.035 | 0.141
0.091499 | 0.077 | 0.255
0.097005 | 0.112 | 0.33
0.10701 | 0.159 | 0.421
0.119 | 0.225 | 0.516
0.1345 | 0.307 | 0.602
0.14849 | 0.392 | 0.682
0.16 | 0.471 | 0.737
0.17551 | 0.568 | 0.796
0.182 | 0.616 | 0.821
0.19 | 0.677 | 0.854
0.199 | 0.742 | 0.878
0.209 | 0.806 | 0.91
0.216 | 0.847 | 0.932
0.2205 | 0.882 | 0.945
0.224 | 0.912 | 0.958
0.22999 | 0.955 | 0.981
Francesconi, Romolo - Comelli, Fabio, Vapor−Liquid Equilibria, Excess Molar Enthalpies, and Excess Molar Volumes of Dimethyl Carbonate + 1,2-Epoxybutane at 288.15, 298.15, or 313.15 K, Journal of Chemical & Engineering Data. 41 (1996) 736-740. doi:10.1021/je950298m
T / K = | 313.15
P / bar | x₁ | y₁
0.166 | 0.028 | 0.111
0.179 | 0.062 | 0.198
0.202 | 0.126 | 0.335
0.217 | 0.173 | 0.41
0.226 | 0.196 | 0.446
0.25101 | 0.276 | 0.546
0.2695 | 0.337 | 0.611
0.2835 | 0.387 | 0.649
0.297 | 0.434 | 0.687
0.312 | 0.487 | 0.725
0.32751 | 0.543 | 0.763
0.353 | 0.637 | 0.819
0.372 | 0.712 | 0.86
0.3885 | 0.777 | 0.892
0.4025 | 0.83 | 0.918
0.4135 | 0.882 | 0.941
0.42601 | 0.935 | 0.97
--------------------------------------------
Enthalpy of mixing
--------------------------------------------
Francesconi, Romolo - Comelli, Fabio, Vapor−Liquid Equilibria, Excess Molar Enthalpies, and Excess Molar Volumes of Dimethyl Carbonate + 1,2-Epoxybutane at 288.15, 298.15, or 313.15 K, Journal of Chemical & Engineering Data. 41 (1996) 736-740. doi:10.1021/je950298m
T / K = | 288.15
P / bar = | UNKNOWN (1.0132)
hᴹ / J.mol⁻¹ | x₁
16.2 | 0.0388
40.8 | 0.0748
69.5 | 0.1081
99.8 | 0.139
154.9 | 0.1951
192.7 | 0.2443
247.7 | 0.3265
277.6 | 0.3926
295 | 0.4889
283.9 | 0.5863
260.9 | 0.6567
212.5 | 0.7416
175.2 | 0.7928
122.9 | 0.8516
92.6 | 0.8844
58.3 | 0.9209
28.5 | 0.9588
Francesconi, Romolo - Comelli, Fabio, Vapor−Liquid Equilibria, Excess Molar Enthalpies, and Excess Molar Volumes of Dimethyl Carbonate + 1,2-Epoxybutane at 288.15, 298.15, or 313.15 K, Journal of Chemical & Engineering Data. 41 (1996) 736-740. doi:10.1021/je950298m
T / K = | 298.15
P / bar = | UNKNOWN (1.0132)
hᴹ / J.mol⁻¹ | x₁
18.2 | 0.0388
43.8 | 0.0747
73 | 0.108
101.7 | 0.139
152.8 | 0.195
192.1 | 0.2441
242.8 | 0.3263
266.9 | 0.3923
285.7 | 0.4921
277.2 | 0.5924
260.2 | 0.6596
219.2 | 0.744
182.9 | 0.7949
124.5 | 0.8532
94.6 | 0.8857
57.7 | 0.9208
28.2 | 0.9588
Francesconi, Romolo - Comelli, Fabio, Vapor−Liquid Equilibria, Excess Molar Enthalpies, and Excess Molar Volumes of Dimethyl Carbonate + 1,2-Epoxybutane at 288.15, 298.15, or 313.15 K, Journal of Chemical & Engineering Data. 41 (1996) 736-740. doi:10.1021/je950298m
T / K = | 313.15
P / bar = | UNKNOWN (1.0132)
hᴹ / J.mol⁻¹ | x₁
20.9 | 0.0387
47.4 | 0.0746
76.7 | 0.1079
108.2 | 0.1388
157.5 | 0.1947
197.3 | 0.2438
246.2 | 0.326
274.4 | 0.392
294.8 | 0.4917
283.9 | 0.592
266.7 | 0.6592
220.7 | 0.7437
181.8 | 0.7946
130.4 | 0.853
106.2 | 0.8856
68.1 | 0.9207
33.5 | 0.9587


## 1479_1876
Name | TETRAHYDROFURAN | NN-DIMETHYLFORMAMIDE
CAS | 109-99-9 | 68-12-2
InChiKey | WYURNTSHIVDZCO-UHFFFAOYSA-N | ZMXDDKWLCZADIW-UHFFFAOYSA-N
Critical temperature / K | 540.15 | 649.6
Critical pressure / bar | 51.9 | 44.2
Acentric factor | 0.225 | 0.318
--------------------------------------------
Isothermal phase equilibrium data
--------------------------------------------
Geier, K. - Bittrich, H.-J., Zur Thermodynamik der Flüssig-Dampf-Gleichgewichte der binären Systeme n-Hexan/Benzol, Cyclohexan/Benzol und Tetrahydrofuran mit n-hexan, cyclohexan, benzol und dimethylformamid, Zeitschrift für Physikalische Chemie. 260O (1979) doi:10.1515/zpch-1979-26094
T / K = | 313.15
P / bar | x₁ | y₁
0.11212 | 0.156 | 0.902
0.17252 | 0.297 | 0.944
0.22718 | 0.444 | 0.963
0.26784 | 0.563 | 0.974
0.29704 | 0.655 | 0.98
0.31771 | 0.726 | 0.985
0.33411 | 0.78 | 0.987
0.34677 | 0.825 | 0.989
0.3597 | 0.861 | 0.992
0.37024 | 0.895 | 0.993
0.3769 | 0.917 | 0.994
0.38437 | 0.94 | 0.996
0.38983 | 0.955 | 0.997
0.39597 | 0.974 | 0.998
Geier, K. - Bittrich, H.-J., Zur Thermodynamik der Flüssig-Dampf-Gleichgewichte der binären Systeme n-Hexan/Benzol, Cyclohexan/Benzol und Tetrahydrofuran mit n-hexan, cyclohexan, benzol und dimethylformamid, Zeitschrift für Physikalische Chemie. 260O (1979) doi:10.1515/zpch-1979-26094
T / K = | 333.15
P / bar | x₁ | y₁
0.10319 | 0.045 | 0.682
0.12172 | 0.058 | 0.733
0.15519 | 0.087 | 0.799
0.17039 | 0.1 | 0.82
0.21385 | 0.14 | 0.863
0.25638 | 0.18 | 0.889
0.30398 | 0.23 | 0.91
0.35224 | 0.284 | 0.928
0.42197 | 0.375 | 0.945
0.4673 | 0.438 | 0.953
0.54422 | 0.55 | 0.966
0.72261 | 0.825 | 0.988
0.76807 | 0.895 | 0.993
--------------------------------------------
Enthalpy of mixing
--------------------------------------------
Conti, G. - Gianni, P. - Matteoli, E., Excess enthalpies and excess heat capacities of (N,N-dimethylformamide + tetrahydrofuran + cyclohexane) at the temperature 298.15 K, The Journal of Chemical Thermodynamics. 26 (1994) 1249-1257. doi:10.1006/jcht.1994.1142
T / K = | 298.15
P / bar = | UNKNOWN (1.0132)
hᴹ / J.mol⁻¹ | x₁
29.3 | 0.0285
56.4 | 0.0572
84.1 | 0.0859
86.3 | 0.0953
137.1 | 0.1435
173 | 0.1916
190.7 | 0.2014
208.2 | 0.2305
248.5 | 0.2889
304.8 | 0.3873
337.6 | 0.4867
341.6 | 0.5871
321.4 | 0.6887
286.3 | 0.7502
260.2 | 0.7913
217.8 | 0.8431
184.7 | 0.8743
158.3 | 0.8951
102.4 | 0.9369
53.1 | 0.9684


## 1501_1421
Name | CARBON TETRACHLORIDE | 14-DIOXANE
CAS | 56-23-5 | 123-91-1
InChiKey | VZGDMQKNWNREIO-UHFFFAOYSA-N | RYHBNJHYFVUHQT-UHFFFAOYSA-N
Critical temperature / K | 556.35 | 587
Critical pressure / bar | 45.6 | 52.081
Acentric factor | 0.193 | 0.279
--------------------------------------------
Isothermal phase equilibrium data
--------------------------------------------
Steinbrecher, M. - Bittrich, H.-J., Das isotherme Flüssigkeits-Dampf-Gleichgewicht der binären Systeme zwischen den Komponenten Tetrachlormethan, Äthylacetat und Dioxan, Zeitschrift für Physikalische Chemie. 232O (1966) doi:10.1515/zpch-1966-23228
T / K = | 293.15
P / bar | x₁
0.048263 | 0.093
0.054262 | 0.155
0.066528 | 0.262
0.076394 | 0.369
0.08466 | 0.469
0.087993 | 0.503
0.094392 | 0.582
0.10212 | 0.678
0.10906 | 0.782
0.11572 | 0.884
0.11679 | 0.903
0.11866 | 0.943
Steinbrecher, M. - Bittrich, H.-J., Das isotherme Flüssigkeits-Dampf-Gleichgewicht der binären Systeme zwischen den Komponenten Tetrachlormethan, Äthylacetat und Dioxan, Zeitschrift für Physikalische Chemie. 232O (1966) doi:10.1515/zpch-1966-23228
T / K = | 293.15
P / bar | y₁
0.11386 | 0.943
0.10679 | 0.903
0.10492 | 0.884
0.089859 | 0.782
0.076527 | 0.678
0.067461 | 0.582
0.061195 | 0.503
0.057862 | 0.469
0.051729 | 0.369
0.047463 | 0.262
0.04213 | 0.155
0.039863 | 0.093
Drobig, J. - Lindenau, E., A new apparatus to determine the isothermal liquid-​vapor equilibrium, Wiss. Z. Tech. Hochsch. Chem. Leuna-Merseburg. 8 (1966) 144-147.
T / K = | 303.15
P / bar | x₁ | y₁
0.069728 | 0.05 | 0.155
0.077727 | 0.1 | 0.282
0.085726 | 0.15 | 0.386
0.093859 | 0.2 | 0.472
0.10172 | 0.25 | 0.544
0.10959 | 0.3 | 0.604
0.11706 | 0.35 | 0.654
0.12426 | 0.4 | 0.698
0.13106 | 0.45 | 0.735
0.13746 | 0.5 | 0.767
0.14359 | 0.55 | 0.796
0.14932 | 0.6 | 0.822
0.15465 | 0.65 | 0.845
0.15972 | 0.7 | 0.867
0.16452 | 0.75 | 0.888
0.16919 | 0.8 | 0.909
0.17399 | 0.85 | 0.93
0.17879 | 0.9 | 0.953
Drobig, J. - Lindenau, E., A new apparatus to determine the isothermal liquid-​vapor equilibrium, Wiss. Z. Tech. Hochsch. Chem. Leuna-Merseburg. 8 (1966) 144-147.
T / K = | 313.15
P / bar | x₁ | y₁
0.11319 | 0.05 | 0.154
0.12546 | 0.1 | 0.276
0.13732 | 0.15 | 0.375
0.14905 | 0.2 | 0.457
0.16025 | 0.25 | 0.525
0.17119 | 0.3 | 0.583
0.18159 | 0.35 | 0.633
0.19158 | 0.4 | 0.676
0.20118 | 0.45 | 0.714
0.21025 | 0.5 | 0.748
0.21878 | 0.55 | 0.778
0.22705 | 0.6 | 0.806
0.23491 | 0.65 | 0.832
0.24238 | 0.7 | 0.856
0.24958 | 0.75 | 0.88
0.25665 | 0.8 | 0.903
0.26358 | 0.85 | 0.926
0.27051 | 0.9 | 0.95
0.27758 | 0.95 | 0.975
Drobig, J. - Lindenau, E., A new apparatus to determine the isothermal liquid-​vapor equilibrium, Wiss. Z. Tech. Hochsch. Chem. Leuna-Merseburg. 8 (1966) 144-147.
T / K = | 323.15
P / bar | x₁ | y₁
0.17639 | 0.05 | 0.148
0.19398 | 0.1 | 0.266
0.21105 | 0.15 | 0.361
0.22731 | 0.2 | 0.44
0.24305 | 0.25 | 0.507
0.25811 | 0.3 | 0.564
0.27251 | 0.35 | 0.614
0.28624 | 0.4 | 0.657
0.29931 | 0.45 | 0.696
0.31197 | 0.5 | 0.731
0.32397 | 0.55 | 0.763
0.33544 | 0.6 | 0.793
0.3465 | 0.65 | 0.821
0.35717 | 0.7 | 0.847
0.36757 | 0.75 | 0.873
0.37757 | 0.8 | 0.898
0.38743 | 0.85 | 0.922
0.39717 | 0.9 | 0.948
0.40677 | 0.95 | 0.974
Drobig, J. - Lindenau, E., A new apparatus to determine the isothermal liquid-​vapor equilibrium, Wiss. Z. Tech. Hochsch. Chem. Leuna-Merseburg. 8 (1966) 144-147.
T / K = | 333.15
P / bar | x₁ | y₁
0.26571 | 0.05 | 0.141
0.29024 | 0.1 | 0.254
0.31357 | 0.15 | 0.346
0.33584 | 0.2 | 0.424
0.35717 | 0.25 | 0.489
0.37757 | 0.3 | 0.546
0.39703 | 0.35 | 0.596
0.4157 | 0.4 | 0.64
0.43343 | 0.45 | 0.68
0.45063 | 0.5 | 0.717
0.4669 | 0.55 | 0.75
0.48276 | 0.6 | 0.781
0.49783 | 0.65 | 0.811
0.51249 | 0.7 | 0.839
0.52676 | 0.75 | 0.866
0.54049 | 0.8 | 0.892
0.55382 | 0.85 | 0.918
0.56689 | 0.9 | 0.945
0.57982 | 0.95 | 0.972
Drobig, J. - Lindenau, E., A new apparatus to determine the isothermal liquid-​vapor equilibrium, Wiss. Z. Tech. Hochsch. Chem. Leuna-Merseburg. 8 (1966) 144-147.
T / K = | 343.15
P / bar | x₁ | y₁
0.3889 | 0.05 | 0.134
0.4217 | 0.1 | 0.242
0.45303 | 0.15 | 0.332
0.48276 | 0.2 | 0.408
0.51116 | 0.25 | 0.473
0.53822 | 0.3 | 0.53
0.56395 | 0.35 | 0.58
0.58875 | 0.4 | 0.625
0.61235 | 0.45 | 0.666
0.63501 | 0.5 | 0.703
0.65688 | 0.55 | 0.738
0.67781 | 0.6 | 0.77
0.69808 | 0.65 | 0.801
0.71754 | 0.7 | 0.831
0.73634 | 0.75 | 0.859
0.7546 | 0.8 | 0.887
0.7722 | 0.85 | 0.914
0.78927 | 0.9 | 0.942
0.8058 | 0.95 | 0.97
Drobig, J. - Lindenau, E., A new apparatus to determine the isothermal liquid-​vapor equilibrium, Wiss. Z. Tech. Hochsch. Chem. Leuna-Merseburg. 8 (1966) 144-147.
T / K = | 353.15
P / bar | x₁ | y₁
0.55462 | 0.05 | 0.127
0.59768 | 0.1 | 0.232
0.63848 | 0.15 | 0.319
0.67728 | 0.2 | 0.393
0.71421 | 0.25 | 0.458
0.74927 | 0.3 | 0.514
0.78287 | 0.35 | 0.565
0.815 | 0.4 | 0.611
0.84566 | 0.45 | 0.652
0.87513 | 0.5 | 0.691
0.90353 | 0.55 | 0.726
0.93072 | 0.6 | 0.76
0.95685 | 0.65 | 0.792
0.98219 | 0.7 | 0.823
1.0065 | 0.75 | 0.852
1.0299 | 0.8 | 0.881
1.0524 | 0.85 | 0.91
1.0742 | 0.9 | 0.939
1.095 | 0.95 | 0.969
--------------------------------------------
Enthalpy of mixing
--------------------------------------------
Guillen, M.D. - Gutierrez Losa, C., Excess enthalpies and excess volumes of n-hexane + and of tetrachloromethane + furan, + 1,4-dioxane, + tetrahydrofuran, and + tetrahydropyran, The Journal of Chemical Thermodynamics. 10 (1978) 567-576. doi:10.1016/0021-9614(78)90045-9
T / K = | 283.15
P / bar = | UNKNOWN (1.0132)
hᴹ / J.mol⁻¹ | x₁
-133 | 0.1094
-240 | 0.2252
-354 | 0.3656
-387 | 0.4585
-389 | 0.5441
-364 | 0.5903
-323 | 0.6642
-303 | 0.691
-192 | 0.8263
-160 | 0.8579
Murakami, S. - Benson, G.C., An isothermal dilution calorimeter for measuring enthalpies of mixing, The Journal of Chemical Thermodynamics. 1 (1969) 559-572. doi:10.1016/0021-9614(69)90016-0
T / K = | 298.15
P / bar = | UNKNOWN (1.0132)
hᴹ / J.mol⁻¹ | x₁
-25.37 | 0.0279
-57.4 | 0.0641
-92.53 | 0.1058
-123.95 | 0.148
-158.76 | 0.2001
-189.81 | 0.2552
-214.16 | 0.3088
-230.24 | 0.3536
-230.02 | 0.354
-235.26 | 0.3702
-236.97 | 0.3773
-242.56 | 0.4027
-243.63 | 0.4072
-243.58 | 0.4098
-247.85 | 0.4385
-248.71 | 0.4428
-250.86 | 0.4774
-250.81 | 0.4869
-250.26 | 0.4902
-249.58 | 0.519
-248.07 | 0.5314
-243.57 | 0.5654
-241.64 | 0.5739
-231.74 | 0.6159
-229.1 | 0.6227
-213.26 | 0.6691
-205.46 | 0.6853
-188.11 | 0.7238
-182.17 | 0.7331
-155.94 | 0.781
-152.71 | 0.7867
-121.02 | 0.8349
-120.78 | 0.836
-88.43 | 0.8814
-85.89 | 0.8848
-55.18 | 0.9261
-51.11 | 0.9315
-25.33 | 0.9659
-21.48 | 0.9708
Becker, F. - Kiefer, M. - Koukol, H., Kontinuierliche Bestimmung von Mischungswärmen durch quasi-isotherme Wärmeflußkalorimetrie, Z. Phys. Chem. NF. 80 (1972) 29-43.
T / K = | 298.15
P / bar = | UNKNOWN (1.0132)
hᴹ / J.mol⁻¹ | x₁
-21.813 | 0.025
-43.585 | 0.05
-65.021 | 0.075
-85.746 | 0.1
-105.55 | 0.125
-124.26 | 0.15
-141.93 | 0.175
-158.39 | 0.2
-173.71 | 0.225
-187.86 | 0.25
-200.84 | 0.275
-212.69 | 0.3
-223.24 | 0.325
-232.45 | 0.35
-240.07 | 0.375
-246.02 | 0.4
-250.08 | 0.425
-252.42 | 0.45
-253.51 | 0.475
-252.67 | 0.5
-251.17 | 0.525
-248.24 | 0.55
-243.84 | 0.575
-238.02 | 0.6
-230.73 | 0.625
-222.07 | 0.65
-212.15 | 0.675
-200.88 | 0.7
-188.53 | 0.725
-175.13 | 0.75
-160.69 | 0.775
-145.32 | 0.8
-129.08 | 0.825
-112.08 | 0.85
-94.37 | 0.875
-76.032 | 0.9
-57.234 | 0.925
-38.184 | 0.95
-19.008 | 0.975
McKinnon, Ir - Williamson, Ag, Heats of mixing of CCl4 with dioxane, Australian Journal of Chemistry. 17 (1964) doi:10.1071/CH9641374
T / K = | 318.15
P / bar = | UNKNOWN (1.0132)
hᴹ / J.mol⁻¹ | x₁
-96 | 0.218
-132 | 0.314
-150 | 0.427
-147 | 0.507
-131 | 0.656
-71 | 0.812


## 1511_7
Name | DICHLOROMETHANE | n-PENTANE
CAS | 75-09-2 | 109-66-0
InChiKey | YMWUJEATGCHHMB-UHFFFAOYSA-N | OFBQJSOFQDEBGM-UHFFFAOYSA-N
Critical temperature / K | 510 | 469.7
Critical pressure / bar | 60.8 | 33.7
Acentric factor | 0.199 | 0.252
--------------------------------------------
Isothermal phase equilibrium data
--------------------------------------------
Zurita, Jose L. - De Soria, Maria L. G. - Postigo, Miguel A. - Katz, Miguel, Vapor-liquid equilibrium for the n-pentane-dichloromethane system at 298.15 K, Journal of Chemical & Engineering Data. 31 (1986) 389-390. doi:10.1021/je00046a005
T / K = | 298.15
P / bar | x₁ | y₁
0.633 | 0.9631 | 0.8977
0.6706 | 0.9356 | 0.8408
0.7073 | 0.891 | 0.762
0.7445 | 0.8394 | 0.6837
0.7701 | 0.7485 | 0.613
0.7901 | 0.6774 | 0.5667
0.8078 | 0.5792 | 0.5102
0.8198 | 0.4439 | 0.4407
0.81311 | 0.3636 | 0.3937
0.8118 | 0.3493 | 0.3831
0.7825 | 0.2226 | 0.2954
0.7611 | 0.1552 | 0.2349
--------------------------------------------
Isobaric phase equilibrium data
--------------------------------------------
Tenn, F. G. - Missen, R. W., A study of the condensation of binary vapors of miscible liquids: Part I: The equilibrium relations, The Canadian Journal of Chemical Engineering. 41 (1963) 12-14. doi:10.1002/cjce.5450410105
P / bar = | 0.9999
T / K | x₁ | y₁
312.03 | 0.994 | 0.98
311.89 | 0.991 | 0.972
311.47 | 0.985 | 0.954
311.15 | 0.98 | 0.939
310.63 | 0.972 | 0.918
310.17 | 0.962 | 0.894
309.63 | 0.95 | 0.865
308.89 | 0.93 | 0.83
308.01 | 0.903 | 0.798
307.15 | 0.872 | 0.764
306.17 | 0.825 | 0.725
305.35 | 0.77 | 0.68
304.65 | 0.701 | 0.629
304.09 | 0.616 | 0.567
303.75 | 0.455 | 0.455 | AZEO
303.81 | 0.378 | 0.408
303.83 | 0.374 | 0.406
303.95 | 0.346 | 0.389
304.13 | 0.306 | 0.36
304.35 | 0.265 | 0.331
304.73 | 0.218 | 0.299
305.97 | 0.112 | 0.181
306.81 | 0.071 | 0.121
307.07 | 0.055 | 0.103
308.01 | 0.017 | 0.041
--------------------------------------------
Enthalpy of mixing
--------------------------------------------
Postigo, Miguel A. - Zurita, José L. - Soria, María L. G. De - Katz, Miguel, Excess thermodynamic properties of n-pentane + dichloromethane system at 298.15 K, Canadian Journal of Chemistry. 64 (1986) 1966-1968. doi:10.1139/v86-325
T / K = | 298.15
P / bar = | UNKNOWN (1.0132)
hᴹ / J.mol⁻¹ | x₁
424 | 0.9479
701 | 0.8973
1026 | 0.8014
1251 | 0.7328
1443 | 0.613
1380 | 0.4968
1164 | 0.3614
774 | 0.2009
444 | 0.1035


## 1511_1501
Name | DICHLOROMETHANE | CARBON TETRACHLORIDE
CAS | 75-09-2 | 56-23-5
InChiKey | YMWUJEATGCHHMB-UHFFFAOYSA-N | VZGDMQKNWNREIO-UHFFFAOYSA-N
Critical temperature / K | 510 | 556.35
Critical pressure / bar | 60.8 | 45.6
Acentric factor | 0.199 | 0.193
--------------------------------------------
Isothermal phase equilibrium data
--------------------------------------------
Azpiazu, Y. - Royo, F. - Gutiérrez Losa, C., Vapour pressures of (tetrachloromethane + α,ω-dichloroalkane), The Journal of Chemical Thermodynamics. 16 (1984) 561-565. doi:10.1016/0021-9614(84)90007-7
T / K = | 303.15
P / bar | x₁ | y₁
0.26061 | 0.082 | 0.325
0.28899 | 0.124 | 0.414
0.2934 | 0.135 | 0.435
0.32361 | 0.174 | 0.502
0.335 | 0.193 | 0.53
0.365 | 0.238 | 0.582
0.43184 | 0.341 | 0.694
0.50733 | 0.49 | 0.784
0.5318 | 0.559 | 0.817
0.5403 | 0.574 | 0.824
0.58461 | 0.66 | 0.865
0.59947 | 0.692 | 0.879
0.598 | 0.696 | 0.881
0.626 | 0.747 | 0.903
0.66691 | 0.85 | 0.936
0.674 | 0.889 | 0.951
0.6874 | 0.928 | 0.962
Rulewicz, G. - Schuberth, H. - Leibnitz, E., Untersuchungen über das Dampf-Flüssigkeits-Phasengleichgewicht des Systems Methylenchlorid/Chloroform/Tetrachlorkohlenstoff bei 45°C unter Verwendung einer gaschromatographischen Analysenmethode, Journal für Praktische Chemie. 37 (1968) 122-136. doi:10.1002/prac.19680370303
T / K = | 318.15
P / bar | x₁ | y₁
0.38064 | 0.025 | 0.117
0.41397 | 0.05 | 0.211
0.47729 | 0.1 | 0.352
0.53862 | 0.15 | 0.454
0.59262 | 0.2 | 0.534
0.64248 | 0.25 | 0.594
0.69061 | 0.3 | 0.643
0.73594 | 0.35 | 0.685
0.77994 | 0.4 | 0.722
0.82153 | 0.45 | 0.753
0.85966 | 0.5 | 0.78
0.89766 | 0.55 | 0.807
0.93392 | 0.6 | 0.83
0.96859 | 0.65 | 0.851
1.0038 | 0.7 | 0.872
1.0387 | 0.75 | 0.893
1.0735 | 0.8 | 0.916
1.1082 | 0.85 | 0.938
1.1439 | 0.9 | 0.959
1.1572 | 0.92 | 0.967
1.1786 | 0.95 | 0.979
1.1926 | 0.97 | 0.987
--------------------------------------------
Enthalpy of mixing
--------------------------------------------
Marongiu, B., Excess Enthalpies of alpha,omega-Dichloroalkane (C1 - C6) + Tetrachloromethane, Int. Data Ser. Sel. Data Mixtures Ser. A. (1988) 1-6.
T / K = | 298.15
P / bar = | 1.01
hᴹ / J.mol⁻¹ | z₁
137 | 0.0533
270 | 0.1165
397 | 0.1948
510 | 0.2884
567 | 0.3603
602 | 0.4369
608 | 0.4987
594 | 0.5621
548 | 0.6372
481 | 0.706
360 | 0.7955
277 | 0.8477
135 | 0.9276
Siddiqi, M.A. - Lucas, K., The excess enthalpy of (tetrachloromethane + carbon disulphide) and (tetrachloromethane + dichloromethane) over a range of temperatures and pressures, The Journal of Chemical Thermodynamics. 15 (1983) 1181-1187. doi:10.1016/0021-9614(83)90009-5
T / K = | 298.15
P / bar = | 150
hᴹ / J.mol⁻¹ | z₁
402.8 | 0.201
445.9 | 0.232
534.7 | 0.334
583.8 | 0.43
605.4 | 0.518
586.6 | 0.601
558.1 | 0.662
492.4 | 0.751
291.2 | 0.883
Siddiqi, M.A. - Lucas, K., The excess enthalpy of (tetrachloromethane + carbon disulphide) and (tetrachloromethane + dichloromethane) over a range of temperatures and pressures, The Journal of Chemical Thermodynamics. 15 (1983) 1181-1187. doi:10.1016/0021-9614(83)90009-5
T / K = | 298.15
P / bar = | 300
hᴹ / J.mol⁻¹ | z₁
409 | 0.201
450 | 0.232
538.6 | 0.334
592.2 | 0.43
606 | 0.518
595 | 0.601
545.6 | 0.678
486.3 | 0.751
250.9 | 0.9
Siddiqi, M.A. - Lucas, K., The excess enthalpy of (tetrachloromethane + carbon disulphide) and (tetrachloromethane + dichloromethane) over a range of temperatures and pressures, The Journal of Chemical Thermodynamics. 15 (1983) 1181-1187. doi:10.1016/0021-9614(83)90009-5
T / K = | 323.15
P / bar = | 2
hᴹ / J.mol⁻¹ | z₁
353.5 | 0.201
394 | 0.232
492.8 | 0.334
545.8 | 0.43
561.8 | 0.518
545.9 | 0.601
493.9 | 0.678
426.2 | 0.751
343.6 | 0.819
231.6 | 0.883


## 1511_1938
Name | DICHLOROMETHANE | CARBON DISULFIDE
CAS | 75-09-2 | 75-15-0
InChiKey | YMWUJEATGCHHMB-UHFFFAOYSA-N | QGJOPFRUJISHPQ-UHFFFAOYSA-N
Critical temperature / K | 510 | 552
Critical pressure / bar | 60.8 | 79
Acentric factor | 0.199 | 0.111
--------------------------------------------
Isothermal phase equilibrium data
--------------------------------------------
Mozzhukhin, A.S. - Serafimov, I.A. - Zetkin, V.I. - Raskina, A.D. - Mitropol'skaya, V.A., Liquid-​vapor equilibrium in a sulfur monochloride-​perchloromethyl mercaptan system at low pressures, J. Appl. Chem. USSR. 41 (1968) 2764-2766.
T / K = | 298.15
P / bar | x₁ | y₁
0.61022 | 0.2171 | 0.3306
0.63321 | 0.3102 | 0.4081
0.64203 | 0.3606 | 0.4457
0.6428 | 0.3642 | 0.4483
0.65312 | 0.45 | 0.5051
0.65696 | 0.4992 | 0.5352
0.65815 | 0.5205 | 0.5481
0.65902 | 0.543 | 0.5617
0.65983 | 0.5897 | 0.5908
0.66004 | 0.5952 | 0.5952 | AZEO
0.66004 | 0.5982 | 0.5962
0.65871 | 0.6487 | 0.6302
0.65557 | 0.701 | 0.6688
0.65068 | 0.7548 | 0.7126
0.64385 | 0.8055 | 0.7577
0.63009 | 0.8761 | 0.8266
0.62573 | 0.8935 | 0.8451
Mozzhukhin, A.S. - Serafimov, I.A. - Zetkin, V.I. - Raskina, A.D. - Mitropol'skaya, V.A., Liquid-​vapor equilibrium in a sulfur monochloride-​perchloromethyl mercaptan system at low pressures, J. Appl. Chem. USSR. 41 (1968) 2764-2766.
T / K = | 303.15
P / bar | x₁ | y₁
0.73387 | 0.217 | 0.357
0.76356 | 0.31 | 0.4268
0.77327 | 0.3584 | 0.4558
0.77457 | 0.3641 | 0.4591
0.78596 | 0.4498 | 0.5067
0.7903 | 0.4992 | 0.535
0.79157 | 0.5201 | 0.5475
0.79258 | 0.543 | 0.5617
0.79371 | 0.5897 | 0.5923
0.7938 | 0.5986 | 0.5986 | AZEO
0.7938 | 0.5992 | 0.5988
0.79287 | 0.6485 | 0.6343
0.78985 | 0.7006 | 0.6745
0.78482 | 0.7512 | 0.7161
0.77732 | 0.8055 | 0.7633
0.76247 | 0.8761 | 0.8299
0.75776 | 0.8935 | 0.848
Mozzhukhin, A.S. - Serafimov, I.A. - Zetkin, V.I. - Raskina, A.D. - Mitropol'skaya, V.A., Liquid-​vapor equilibrium in a sulfur monochloride-​perchloromethyl mercaptan system at low pressures, J. Appl. Chem. USSR. 41 (1968) 2764-2766.
T / K = | 308.15
P / bar | x₁ | y₁
0.87422 | 0.217 | 0.3526
0.91042 | 0.3098 | 0.4255
0.9247 | 0.3639 | 0.4603
0.94004 | 0.4498 | 0.5116
0.94619 | 0.4991 | 0.5411
0.94792 | 0.5195 | 0.5536
0.94971 | 0.5429 | 0.5683
0.95201 | 0.5896 | 0.5986
0.95205 | 0.5987 | 0.6048
0.95195 | 0.6481 | 0.6391
0.94922 | 0.7005 | 0.678
0.94336 | 0.7545 | 0.7207
0.93508 | 0.8054 | 0.7638
0.91729 | 0.8761 | 0.8306
0.91164 | 0.8935 | 0.849
--------------------------------------------
Enthalpy of mixing
--------------------------------------------
Siddiqi, M.A. - Lucas, K., The excess enthalpy of methyliodide + carbon disulphide, methyliodide + dichloromethane and dichloromethane + carbon disulphide over a range of temperatures and pressures, Fluid Phase Equilibria. 20 (1985) 297-304. doi:10.1016/0378-3812(85)90048-2
T / K = | 283.15
P / bar = | 1
hᴹ / J.mol⁻¹ | z₁
748.7 | 0.193
954.2 | 0.29
1074.5 | 0.382
1106.3 | 0.483
1053.3 | 0.585
973.9 | 0.657
815.8 | 0.742
611.4 | 0.828
Siddiqi, M.A. - Lucas, K., The excess enthalpy of methyliodide + carbon disulphide, methyliodide + dichloromethane and dichloromethane + carbon disulphide over a range of temperatures and pressures, Fluid Phase Equilibria. 20 (1985) 297-304. doi:10.1016/0378-3812(85)90048-2
T / K = | 293.15
P / bar = | 1
hᴹ / J.mol⁻¹ | z₁
602.7 | 0.156
802 | 0.237
953.6 | 0.32
1038.6 | 0.402
1063.8 | 0.487
1013.6 | 0.571
916.5 | 0.657
766.2 | 0.742
568.6 | 0.826
Siddiqi, M.A. - Lucas, K., The excess enthalpy of methyliodide + carbon disulphide, methyliodide + dichloromethane and dichloromethane + carbon disulphide over a range of temperatures and pressures, Fluid Phase Equilibria. 20 (1985) 297-304. doi:10.1016/0378-3812(85)90048-2
T / K = | 293.15
P / bar = | 150
hᴹ / J.mol⁻¹ | z₁
662.1 | 0.147
715.6 | 0.164
1018 | 0.303
1116.5 | 0.405
1130.3 | 0.485
1091.2 | 0.588
1001.8 | 0.665
906.6 | 0.729
662.2 | 0.834
Siddiqi, M.A. - Lucas, K., The excess enthalpy of methyliodide + carbon disulphide, methyliodide + dichloromethane and dichloromethane + carbon disulphide over a range of temperatures and pressures, Fluid Phase Equilibria. 20 (1985) 297-304. doi:10.1016/0378-3812(85)90048-2
T / K = | 293.15
P / bar = | 300
hᴹ / J.mol⁻¹ | z₁
647.8 | 0.127
834.8 | 0.183
1085.2 | 0.285
1116.4 | 0.299
1230 | 0.389
1277.2 | 0.51
1222 | 0.586
1095.7 | 0.699
859.9 | 0.803
Siddiqi, M.A. - Lucas, K., The excess enthalpy of methyliodide + carbon disulphide, methyliodide + dichloromethane and dichloromethane + carbon disulphide over a range of temperatures and pressures, Fluid Phase Equilibria. 20 (1985) 297-304. doi:10.1016/0378-3812(85)90048-2
T / K = | 303.15
P / bar = | 1
hᴹ / J.mol⁻¹ | z₁
476 | 0.136
553.4 | 0.159
760.1 | 0.244
887.6 | 0.322
974 | 0.403
1003.8 | 0.49
986.9 | 0.575
847.4 | 0.68
563.2 | 0.826
345.3 | 0.903


## 1521_11
Name | CHLOROFORM | n-HEXANE
CAS | 67-66-3 | 110-54-3
InChiKey | HEDRZPFGACZZDS-UHFFFAOYSA-N | VLKZOEOYAKHREP-UHFFFAOYSA-N
Critical temperature / K | 536.4 | 507.6
Critical pressure / bar | 54.72 | 30.25
Acentric factor | 0.222 | 0.301
--------------------------------------------
Isothermal phase equilibrium data
--------------------------------------------
Bissell, T.G - Williamson, A.G, Vapour pressures and excess Gibbs energies of n-hexane and of n-heptane + carbon tetrachloride and + chloroform at 298.15 K, The Journal of Chemical Thermodynamics. 7 (1975) 131-136. doi:10.1016/0021-9614(75)90260-8
T / K = | 298.15
P / bar | x₁ | y₁
0.22726 | 0.1312 | 0.223
0.24391 | 0.2441 | 0.3579
0.25553 | 0.3455 | 0.4538
0.26091 | 0.4052 | 0.503
0.26374 | 0.4442 | 0.5331
0.26754 | 0.5022 | 0.5755
0.26924 | 0.5345 | 0.5984
0.27203 | 0.6013 | 0.6445
0.27322 | 0.6169 | 0.6552
0.27452 | 0.7015 | 0.714
0.27472 | 0.7898 | 0.7799
0.27144 | 0.8937 | 0.8717
Kudryavtseva, L.S. - Susarev, M.P., Liquid-​vapor equilibrium in systems chloroform-​hexane and acetone-​chloroform, J. Appl. Chem. USSR. 36 (1963) 1231-1237.
T / K = | 308.15
P / bar | x₁ | y₁
0.32944 | 0.1005 | 0.168
0.3545 | 0.2005 | 0.305
0.37304 | 0.2885 | 0.392
0.38783 | 0.3954 | 0.487
0.40063 | 0.4977 | 0.571
0.40837 | 0.5993 | 0.644
0.4141 | 0.6981 | 0.714
0.41343 | 0.8 | 0.791
0.4081 | 0.9009 | 0.88
Kudryavtseva, L.S. - Susarev, M.P., Liquid-​vapor equilibrium in systems chloroform-​hexane and acetone-​chloroform, J. Appl. Chem. USSR. 36 (1963) 1231-1237.
T / K = | 318.15
P / bar | x₁ | y₁
0.48663 | 0.1015 | 0.163
0.52182 | 0.2025 | 0.301
0.54582 | 0.2895 | 0.392
0.56662 | 0.3959 | 0.484
0.58595 | 0.4982 | 0.571
0.59515 | 0.5979 | 0.64
0.60275 | 0.6986 | 0.715
0.60462 | 0.8 | 0.793
0.59915 | 0.9006 | 0.882
Kudryavtseva, L.S. - Susarev, M.P., Liquid-​vapor equilibrium in systems chloroform-​hexane and acetone-​chloroform, J. Appl. Chem. USSR. 36 (1963) 1231-1237.
T / K = | 328.15
P / bar | x₁ | y₁
0.69248 | 0.1035 | 0.161
0.73607 | 0.2035 | 0.296
0.76674 | 0.2905 | 0.385
0.79407 | 0.3964 | 0.484
0.823 | 0.4992 | 0.569
0.83673 | 0.5965 | 0.64
0.84673 | 0.6991 | 0.72
0.84913 | 0.8 | 0.794
0.84153 | 0.9003 | 0.883
--------------------------------------------
Isobaric phase equilibrium data
--------------------------------------------
Brzostowski, W. - Verhoeye, L., Thermodynamic properties of mixtures of hexane and chloroform, Rocz. Chem. 42 (1968) 507-515.
P / bar = | 0.7519
T / K | x₁ | y₁
330.55 | 0.1 | 0.159
329.1 | 0.2 | 0.289
327.8 | 0.3 | 0.4
326.7 | 0.4 | 0.496
325.75 | 0.5 | 0.581
325.1 | 0.6 | 0.658
324.65 | 0.7 | 0.729
324.4 | 0.8 | 0.801
324.4 | 0.8015 | 0.8015 | AZEO
324.5 | 0.9 | 0.886
Kudryavtseva, L.S. - Susarev, M.P., Liquid-​vapor equilibrium in systems chloroform-​hexane and acetone-​chloroform, J. Appl. Chem. USSR. 36 (1963) 1231-1237.
P / bar = | 1.0133
T / K | x₁ | y₁
339.68 | 0.1055 | 0.159
337.93 | 0.2055 | 0.292
336.65 | 0.2915 | 0.383
335.47 | 0.3969 | 0.484
334.55 | 0.4997 | 0.566
334.02 | 0.5937 | 0.641
333.62 | 0.6998 | 0.72
333.56 | 0.8 | 0.796
333.8 | 0.9001 | 0.884
--------------------------------------------
Enthalpy of mixing
--------------------------------------------
Ortega, J. - Placido, J., Excess enthalpies of trichloromethane + n-alkanes. Measurement and comparison with the DISQUAC model, Int. Electron. J. Phys. Chem. Data. 1 (1995) 59-68.
T / K = | 298.15
P / bar = | UNKNOWN (1.0132)
hᴹ / J.mol⁻¹ | x₁
153.1 | 0.0809
355.2 | 0.1687
473.9 | 0.2533
605.8 | 0.3343
687.3 | 0.4071
726.6 | 0.4714
746.1 | 0.5334
739.7 | 0.5826
722.6 | 0.6253
697.8 | 0.6623
657.3 | 0.7066
602.2 | 0.7526
527.4 | 0.7996
440.3 | 0.8406
338.6 | 0.8856
225.5 | 0.9287
113.4 | 0.9674
Bissell, T.G. - Okafor, G.E. - Williamson, A.G., Enthalpies and volumes of mixing of alkanes with carbon tetrachloride, chloroform, and methylene chloride at 25 °C, The Journal of Chemical Thermodynamics. 3 (1971) 393-399. doi:10.1016/S0021-9614(71)80056-3
T / K = | 298.15
P / bar = | UNKNOWN (1.0132)
hᴹ / J.mol⁻¹ | x₁
276 | 0.106
468 | 0.192
605 | 0.281
718 | 0.41
750 | 0.496
761 | 0.499
738 | 0.603
670 | 0.698
527 | 0.795
287 | 0.907
Sharma, B.R. - Pundeer, G.S. - Singh, P.P., Thermodynamics of weak interactions: excess enthalpies and excess Gibbs free energies of mixing, Thermochimica Acta. 11 (1975) 105-114. doi:10.1016/0040-6031(75)80013-X
T / K = | 308.15
P / bar = | UNKNOWN (1.0132)
hᴹ / J.mol⁻¹ | x₁
67.03 | 0.0598
132.9 | 0.1102
228.25 | 0.1803
450.38 | 0.3499
518.17 | 0.4201
586.04 | 0.58
572.11 | 0.6297
471.96 | 0.7502
405.06 | 0.8001
344.82 | 0.8398
249.78 | 0.8903
162.15 | 0.9299
--------------------------------------------
Heat capacity of mixing
--------------------------------------------
Fenclova, D. - Dohnal, V. - Perez-Casas, S. - Frigolet, C. - Costas, M., Excess heat capacities, excess enthalpies, and excess volumes of trichloromethane + some oxygenated solvents or + the corresponding homomorphic hydrocarbons at 298.15 K, ELDATA Int. Electron. J. Phys. Chem. Data. 1 (1995) 217-237.
T / K = | 298.15
P / bar = | UNKNOWN (1.0132)
cᴘᴹ / J.mol⁻¹.K⁻¹ | x₁
-1.01 | 0.1051
-1.69 | 0.2211
-2.01 | 0.3138
-2.23 | 0.4089
-2.23 | 0.5147
-2.08 | 0.6083
-1.8 | 0.7069
-1.41 | 0.8033
-0.75 | 0.9049


## 1521_17
Name | CHLOROFORM | n-HEPTANE
CAS | 67-66-3 | 142-82-5
InChiKey | HEDRZPFGACZZDS-UHFFFAOYSA-N | IMNFDUFMRHMDMM-UHFFFAOYSA-N
Critical temperature / K | 536.4 | 540.2
Critical pressure / bar | 54.72 | 27.4
Acentric factor | 0.222 | 0.349
--------------------------------------------
Isothermal phase equilibrium data
--------------------------------------------
Bissell, T.G - Williamson, A.G, Vapour pressures and excess Gibbs energies of n-hexane and of n-heptane + carbon tetrachloride and + chloroform at 298.15 K, The Journal of Chemical Thermodynamics. 7 (1975) 131-136. doi:10.1016/0021-9614(75)90260-8
T / K = | 298.15
P / bar | x₁ | y₁
0.096619 | 0.1142 | 0.4391
0.12499 | 0.2181 | 0.6103
0.14586 | 0.3047 | 0.6971
0.16729 | 0.4045 | 0.7666
0.18541 | 0.5011 | 0.8165
0.18585 | 0.5019 | 0.8168
0.20266 | 0.6003 | 0.8574
0.2035 | 0.6058 | 0.8594
0.21992 | 0.7105 | 0.8962
0.23199 | 0.7922 | 0.9233
0.24554 | 0.8872 | 0.9556
--------------------------------------------
Enthalpy of mixing
--------------------------------------------
Abello, L., Enthalpies d’excès des systèmes binaires constitués d’hydrocarbures benzéniques et du chloroforme ou du methylchloroforme - I. — Résultats expérimentaux, J. Chim. Phys. Phys. Chim. Biol. 70 (1973) 1355-1359. doi:10.1051/jcp/1973701355
T / K = | 298.15
P / bar = | UNKNOWN (1.0132)
hᴹ / J.mol⁻¹ | x₁
449.5 | 0.187
604 | 0.278
737.5 | 0.408
803.2 | 0.552
736.6 | 0.675
648.4 | 0.751
364.6 | 0.8905
Ortega, J. - Placido, J., Excess enthalpies of trichloromethane + n-alkanes. Measurement and comparison with the DISQUAC model, Int. Electron. J. Phys. Chem. Data. 1 (1995) 59-68.
T / K = | 298.15
P / bar = | UNKNOWN (1.0132)
hᴹ / J.mol⁻¹ | x₁
208.2 | 0.0931
403.4 | 0.187
568.2 | 0.2771
681.6 | 0.3584
760.8 | 0.4338
798.9 | 0.4987
806.7 | 0.5559
793.2 | 0.6043
767.3 | 0.6472
730.4 | 0.683
714.6 | 0.6948
661.4 | 0.7362
592.1 | 0.7784
517.9 | 0.8208
428.4 | 0.8631
327.6 | 0.8997
217 | 0.9381
109.1 | 0.9706
Bissell, T.G. - Okafor, G.E. - Williamson, A.G., Enthalpies and volumes of mixing of alkanes with carbon tetrachloride, chloroform, and methylene chloride at 25 °C, The Journal of Chemical Thermodynamics. 3 (1971) 393-399. doi:10.1016/S0021-9614(71)80056-3
T / K = | 298.15
P / bar = | UNKNOWN (1.0132)
hᴹ / J.mol⁻¹ | x₁
280 | 0.108
421 | 0.172
563 | 0.249
743 | 0.398
797 | 0.494
792 | 0.595
708 | 0.702
570 | 0.797
481 | 0.842
328 | 0.902
Shatas, Joseph P. - Abbott, Michael M. - Van Ness, Hendrick C., Excess thermodynamic functions for ternary systems. II. Chloroform-ethanol-n-heptane at 50°C, Journal of Chemical & Engineering Data. 20 (1975) 406-409. doi:10.1021/je60067a020
T / K = | 323.15
P / bar = | UNKNOWN (1.0132)
hᴹ / J.mol⁻¹ | x₁
39.9 | 0.0148
81 | 0.0303
149.3 | 0.0573
251.6 | 0.1005
326.8 | 0.1348
444.3 | 0.1948
538.2 | 0.2501
632.6 | 0.3181
702.9 | 0.3873
763.9 | 0.4835
772.8 | 0.5403
765.6 | 0.5854
757.9 | 0.6074
721.3 | 0.671
702.1 | 0.6906
663.1 | 0.7253
620.6 | 0.7557
567.6 | 0.7889
481.9 | 0.8335
391.9 | 0.8733
292.9 | 0.9109
252 | 0.925
187.4 | 0.9461
131.1 | 0.9633
80.4 | 0.978
46.1 | 0.9876
11.3 | 0.997
--------------------------------------------
Heat capacity of mixing
--------------------------------------------
Fenclova, D. - Dohnal, V. - Perez-Casas, S. - Frigolet, C. - Costas, M., Excess heat capacities, excess enthalpies, and excess volumes of trichloromethane + some oxygenated solvents or + the corresponding homomorphic hydrocarbons at 298.15 K, ELDATA Int. Electron. J. Phys. Chem. Data. 1 (1995) 217-237.
T / K = | 298.15
P / bar = | UNKNOWN (1.0132)
cᴘᴹ / J.mol⁻¹.K⁻¹ | x₁
-1.08 | 0.1233
-1.7 | 0.2139
-2.17 | 0.3126
-2.39 | 0.4023
-2.45 | 0.5009
-2.4 | 0.5923
-2.02 | 0.7026
-1.57 | 0.803
-0.88 | 0.9048


## 1521_501
Name | CHLOROFORM | BENZENE
CAS | 67-66-3 | 71-43-2
InChiKey | HEDRZPFGACZZDS-UHFFFAOYSA-N | UHOVQNZJYSORNB-UHFFFAOYSA-N
Critical temperature / K | 536.4 | 562.05
Critical pressure / bar | 54.72 | 48.95
Acentric factor | 0.222 | 0.21
--------------------------------------------
Isothermal phase equilibrium data
--------------------------------------------
Fu, H. - Mo, X. - Han, S. - Li, H., Study on Isothermal Vapor-Liquid Equilibrium for Ethanol - Benzene, Chloroform - Benzene and Ethanol - Chloroform Binary Systems, Shiyou Xuebao Shiyou Jiagong. 11 (1995) 87-92.
T / K = | 328.15
P / bar | x₁ | y₁
0.4377 | 0.0168 | 0.0246
0.4483 | 0.0504 | 0.0774
0.4652 | 0.1193 | 0.1797
0.47809 | 0.1701 | 0.2499
0.4972 | 0.2343 | 0.3367
0.5193 | 0.3057 | 0.4401
0.544 | 0.3774 | 0.5214
0.5559 | 0.4128 | 0.5658
0.5781 | 0.4689 | 0.6205
0.5974 | 0.5181 | 0.6726
0.6187 | 0.5679 | 0.7218
0.6664 | 0.6789 | 0.8093
0.6946 | 0.7396 | 0.8546
0.73221 | 0.818 | 0.9088
0.7702 | 0.8975 | 0.9513
0.79849 | 0.9546 | 0.9801
0.81131 | 0.9819 | 0.993
Fu, H. - Mo, X. - Han, S. - Li, H., Study on Isothermal Vapor-Liquid Equilibrium for Ethanol - Benzene, Chloroform - Benzene and Ethanol - Chloroform Binary Systems, Shiyou Xuebao Shiyou Jiagong. 11 (1995) 87-92.
T / K = | 333.15
P / bar | x₁ | y₁
0.5278 | 0.0136 | 0.0218
0.5418 | 0.0617 | 0.0951
0.56059 | 0.122 | 0.1855
0.57781 | 0.1761 | 0.2615
0.6127 | 0.2734 | 0.3841
0.6472 | 0.3602 | 0.4881
0.6726 | 0.4177 | 0.5579
0.704 | 0.49 | 0.6321
0.73221 | 0.5489 | 0.6913
0.7509 | 0.5871 | 0.7268
0.7747 | 0.6339 | 0.7678
0.79929 | 0.68 | 0.8065
0.82711 | 0.7314 | 0.8452
0.8663 | 0.8028 | 0.8949
0.89881 | 0.8604 | 0.93
0.923 | 0.9051 | 0.954
0.9482 | 0.9478 | 0.9762
--------------------------------------------
Isobaric phase equilibrium data
--------------------------------------------
Nagata, Isamu, Vapor-Liquid Equilibrium at Atmospheric Pressure for the Ternary System, Methyl Acetate-Chloroform-Benzene., Journal of Chemical & Engineering Data. 7 (1962) 360-366. doi:10.1021/je60014a012
P / bar = | 1.0133
T / K | x₁ | y₁
352.35 | 0.06 | 0.089
352.15 | 0.068 | 0.1
351.55 | 0.116 | 0.167
351.05 | 0.133 | 0.19
350.05 | 0.193 | 0.27
349.35 | 0.229 | 0.316
348.85 | 0.266 | 0.361
347.85 | 0.318 | 0.429
347.55 | 0.333 | 0.443
346.45 | 0.388 | 0.508
345.35 | 0.443 | 0.57
344.75 | 0.467 | 0.601
343.95 | 0.517 | 0.652
342.85 | 0.57 | 0.702
341.45 | 0.637 | 0.762
340.15 | 0.7 | 0.814
338.55 | 0.783 | 0.875
337.25 | 0.853 | 0.922
335.75 | 0.934 | 0.968
Kojima, Kazuo - Tochigi, Katsumi - Kurihara, Kiyofumi - Nakamichi, Mikiyoshi, Isobaric vapor-liquid equilibria for acetone + chloroform + benzene and the three constituent binary systems, Journal of Chemical & Engineering Data. 36 (1991) 343-345. doi:10.1021/je00003a024
P / bar = | 1.0133
T / K | x₁ | y₁
350.92 | 0.142 | 0.203
350.15 | 0.185 | 0.262
348.64 | 0.269 | 0.373
347.21 | 0.347 | 0.468
346.42 | 0.384 | 0.513
345.31 | 0.449 | 0.583
344.28 | 0.496 | 0.634
343.75 | 0.524 | 0.666
342.43 | 0.59 | 0.73
340.93 | 0.659 | 0.791
340.33 | 0.693 | 0.817
338.82 | 0.768 | 0.872
337.05 | 0.857 | 0.928
335.53 | 0.935 | 0.969
Chen, Geng-Hua - Wang, Qi - Ma, Zhong-Min - Yan, Xin-Huan - Han, Shi-Jun, Phase equilibria at superatmospheric pressures for systems containing halohydrocarbon, aromatic hydrocarbon, and alcohol, Journal of Chemical & Engineering Data. 40 (1995) 361-366. doi:10.1021/je00018a003
P / bar = | 2.05
T / K | x₁ | y₁
377.46 | 0.0399 | 0.0627
376.83 | 0.0709 | 0.1037
376.2 | 0.1113 | 0.1619
375.3 | 0.1544 | 0.2153
374.33 | 0.2093 | 0.2798
373.13 | 0.2579 | 0.3494
372.1 | 0.3094 | 0.4061
370.92 | 0.3707 | 0.4939
369.92 | 0.4141 | 0.5381
368.82 | 0.4621 | 0.5897
367.51 | 0.5303 | 0.6613
366.33 | 0.5781 | 0.7067
365.47 | 0.6141 | 0.7376
363.84 | 0.6819 | 0.7923
362.48 | 0.744 | 0.8405
361.28 | 0.8091 | 0.8886
360.1 | 0.8667 | 0.9313
359.55 | 0.8973 | 0.9516
358.92 | 0.9248 | 0.9614
358.32 | 0.9521 | 0.9763
Chen, Geng-Hua - Wang, Qi - Ma, Zhong-Min - Yan, Xin-Huan - Han, Shi-Jun, Phase equilibria at superatmospheric pressures for systems containing halohydrocarbon, aromatic hydrocarbon, and alcohol, Journal of Chemical & Engineering Data. 40 (1995) 361-366. doi:10.1021/je00018a003
P / bar = | 3.03
T / K | x₁ | y₁
392.4 | 0.0457 | 0.0723
391.87 | 0.0847 | 0.1225
391.18 | 0.1259 | 0.1768
390.34 | 0.1879 | 0.2588
388.87 | 0.2553 | 0.3436
387.56 | 0.3207 | 0.4201
387.06 | 0.3349 | 0.4406
385.94 | 0.407 | 0.5215
383.87 | 0.4851 | 0.6043
382.9 | 0.5279 | 0.6495
381.53 | 0.5961 | 0.7151
380.03 | 0.6555 | 0.7642
378.8 | 0.7115 | 0.8109
377.69 | 0.7515 | 0.8503
376.91 | 0.7961 | 0.8817
375.06 | 0.8715 | 0.9303
374.33 | 0.9063 | 0.9527
373.36 | 0.938 | 0.9701
372.65 | 0.962 | 0.9847
372.27 | 0.988 | 0.9957
--------------------------------------------
Enthalpy of mixing
--------------------------------------------
Baud, E., Thermal analysis of binary mixtures, Bull. Soc. Chim. Fr. 17 (1915) 329-345.
T / K = | 290.65
P / bar = | UNKNOWN (1.0132)
hᴹ / J.mol⁻¹ | x₁
-63.221 | 0.067
-192.59 | 0.23
-267.95 | 0.34
-360.06 | 0.584
-305.64 | 0.737
-200.97 | 0.85
Hirobe, H., Thermochemical studies, J. Fac. Sci. Univ. Tokyo Sect. 1. 1 (1926) 155-222.
T / K = | 298.15
P / bar = | UNKNOWN (1.0132)
hᴹ / J.mol⁻¹ | x₁
-196.78 | 0.1461
-324.48 | 0.3115
-401.51 | 0.4584
-424.54 | 0.5601
-369.28 | 0.7572
-238.65 | 0.8681
Nagata, Isamu - Tamura, Kazuhiro - Tokuriki, Shinji, Excess enthalpies and complex formation of acetonitrile with acetone, chloroform, and benzene, Thermochimica Acta. 47 (1981) 315-331. doi:10.1016/0040-6031(81)80110-4
T / K = | 298.15
P / bar = | UNKNOWN (1.0132)
hᴹ / J.mol⁻¹ | x₁
-55.4 | 0.0452
-106.2 | 0.0873
-197.4 | 0.1701
-234.2 | 0.2061
-275.2 | 0.2455
-321.2 | 0.303
-357.1 | 0.359
-383.7 | 0.4122
-407.4 | 0.4902
-415.2 | 0.5584
-413.8 | 0.562
-404.7 | 0.6191
-385.2 | 0.6729
-354.7 | 0.7236
-321.4 | 0.7675
-276 | 0.8144
-216.8 | 0.8642
-185.1 | 0.887
-151.9 | 0.9105
-116.4 | 0.9319
-79.5 | 0.9547
-40.6 | 0.977
Rastogi, R.P. - Nath, Jagan - Misra, R.R., Thermodynamics of weak interactions in liquid mixtures of chloroform and aromatic hydrocarbons, The Journal of Chemical Thermodynamics. 3 (1971) 307-317. doi:10.1016/S0021-9614(71)80047-2
T / K = | 298.15
P / bar = | UNKNOWN (1.0132)
hᴹ / J.mol⁻¹ | x₁
-184 | 0.1533
-267 | 0.234
-292 | 0.2604
-360 | 0.3371
-400 | 0.4286
-430 | 0.52
-421 | 0.6009
-418 | 0.6238
-407 | 0.6302
-398 | 0.6693
-318 | 0.7801
-308 | 0.7836
-309 | 0.794
--------------------------------------------
Heat capacity of mixing
--------------------------------------------
Grolier, Jean-Pierre E. - Roux-Desgranges, Genevieve - Kooner, Zorawar S. - Smith, John F. - Hepler, Loren G., Thermal and volumetric properties of chloroform+benzene mixtures and the ideal associated solution model of complex formation, Journal of Solution Chemistry. 16 (1987) 745-752. doi:10.1007/BF00652577
T / K = | 298.15
P / bar = | UNKNOWN (1.0132)
cᴘᴹ / J.mol⁻¹.K⁻¹ | x₁
-0.0046 | 0.0524
-0.0163 | 0.0806
-0.0306 | 0.1445
0.0319 | 0.2031
0.108 | 0.2597
0.4378 | 0.4162
0.659 | 0.522
0.7643 | 0.6145
0.7984 | 0.6981
0.6698 | 0.7949
0.5365 | 0.8598
0.3904 | 0.9228


## 1521_1103
Name | CHLOROFORM | 1-PROPANOL
CAS | 67-66-3 | 71-23-8
InChiKey | HEDRZPFGACZZDS-UHFFFAOYSA-N | BDERNNFJNOPAEC-UHFFFAOYSA-N
Critical temperature / K | 536.4 | 536.8
Critical pressure / bar | 54.72 | 51.69
Acentric factor | 0.222 | 0.621
--------------------------------------------
Isothermal phase equilibrium data
--------------------------------------------
Nagata, Isamu, Isothermal (vapour + liquid) equilibria of propan-1-ol + acetonitrile and + trichloromethane and of (propan-1-ol + acetonitrile + trichloromethane), The Journal of Chemical Thermodynamics. 17 (1985) 1017-1022. doi:10.1016/0021-9614(85)90086-2
T / K = | 328.15
P / bar | x₁ | y₁
0.33957 | 0.167 | 0.611
0.43796 | 0.266 | 0.731
0.46983 | 0.3 | 0.749
0.57662 | 0.423 | 0.822
0.66448 | 0.558 | 0.874
0.75074 | 0.769 | 0.915
0.77194 | 0.827 | 0.93
0.78447 | 0.866 | 0.94
0.80593 | 0.932 | 0.964
--------------------------------------------
Isobaric phase equilibrium data
--------------------------------------------
Wang Shouyu - Cai Shuxing, VLE Data for Chloroform - n-Propanol and its System Containing Salt, Huaxue Gongcheng. 22 (1994) 36-40.
P / bar = | 1.013
T / K | x₁ | y₁
365.65 | 0.048 | 0.204
362.25 | 0.093 | 0.346
357.45 | 0.157 | 0.499
355.05 | 0.194 | 0.565
351.35 | 0.253 | 0.656
347.85 | 0.327 | 0.736
344.35 | 0.403 | 0.792
342.05 | 0.496 | 0.84
340.35 | 0.561 | 0.868
338.45 | 0.664 | 0.894
337.35 | 0.753 | 0.912
336.05 | 0.86 | 0.939
335.25 | 0.94 | 0.969
334.85 | 0.984 | 0.987
--------------------------------------------
Enthalpy of mixing
--------------------------------------------
Nagata, I. - Kawamura, Y. - Asano, H. - Fujiwara, K. - Ogasawara, Y., Excess Enthalpies for Binary Mixtures of Chloroform with Alcohols, Z. Phys. Chem. Leipzig. 259 (1978) 1109-1116.
T / K = | 298.15
P / bar = | UNKNOWN (1.0132)
hᴹ / J.mol⁻¹ | x₁
-76.9 | 0.0171
-214.6 | 0.0556
-364.3 | 0.1184
-411.5 | 0.1701
-394.3 | 0.2351
-334.5 | 0.2868
-232.6 | 0.3453
-141.8 | 0.3887
-47.8 | 0.4306
36.2 | 0.4668
263.1 | 0.5667
403 | 0.6369
510.8 | 0.7037
573.8 | 0.7601
601.5 | 0.819
589.5 | 0.8569
445 | 0.9326
227.5 | 0.9739
Hirobe, H., Thermochemical studies, J. Fac. Sci. Univ. Tokyo Sect. 1. 1 (1926) 155-222.
T / K = | 298.15
P / bar = | UNKNOWN (1.0132)
hᴹ / J.mol⁻¹ | x₁
-211.85 | 0.0486
-415.33 | 0.164
-342.06 | 0.2794
-244.51 | 0.3399
131.47 | 0.5011
151.56 | 0.5123
515.81 | 0.6823
586.99 | 0.7411
636.81 | 0.8347
449.66 | 0.9359
Nagata, I. - Kawamura, Y. - Asano, H. - Fujiwara, K. - Ogasawara, Y., Excess Enthalpies for Binary Mixtures of Chloroform with Alcohols, Z. Phys. Chem. Leipzig. 259 (1978) 1109-1116.
T / K = | 308.15
P / bar = | UNKNOWN (1.0132)
hᴹ / J.mol⁻¹ | x₁
-88 | 0.0226
-197.9 | 0.0586
-291.9 | 0.1103
-311.3 | 0.202
-256.6 | 0.2552
-113.8 | 0.3363
9.8 | 0.3935
126.4 | 0.4438
193.1 | 0.4698
233.5 | 0.4903
295.2 | 0.5147
404.2 | 0.5659
526.4 | 0.6314
631.5 | 0.7069
667.4 | 0.7507
664 | 0.8388
494.4 | 0.9223
239.6 | 0.9709


## 1521_1105
Name | CHLOROFORM | 1-BUTANOL
CAS | 67-66-3 | 71-36-3
InChiKey | HEDRZPFGACZZDS-UHFFFAOYSA-N | LRHPLDYGYMQRHN-UHFFFAOYSA-N
Critical temperature / K | 536.4 | 563.1
Critical pressure / bar | 54.72 | 44.14
Acentric factor | 0.222 | 0.588
--------------------------------------------
Isobaric phase equilibrium data
--------------------------------------------
Chen, Geng-Hua - Wang, Qi - Ma, Zhong-Min - Yan, Xin-Huan - Han, Shi-Jun, Phase equilibria at superatmospheric pressures for systems containing halohydrocarbon, aromatic hydrocarbon, and alcohol, Journal of Chemical & Engineering Data. 40 (1995) 361-366. doi:10.1021/je00018a003
P / bar = | 1.05
T / K | x₁ | y₁
390.62 | 0.0091 | 0.0449
388.96 | 0.0213 | 0.1255
387.43 | 0.0357 | 0.1801
383.69 | 0.0612 | 0.3066
380.17 | 0.0865 | 0.3937
376.14 | 0.1195 | 0.4974
370.37 | 0.1707 | 0.6171
365.64 | 0.2203 | 0.6899
361.9 | 0.2644 | 0.7575
357.72 | 0.3247 | 0.8065
354.43 | 0.3773 | 0.8499
351.34 | 0.4278 | 0.8767
349.62 | 0.4624 | 0.8909
347.67 | 0.5091 | 0.9166
343.31 | 0.6386 | 0.9405
341.13 | 0.6967 | 0.9461
340.09 | 0.7445 | 0.9497
339.67 | 0.7798 | 0.9608
339.36 | 0.7981 | 0.9633
339.09 | 0.8113 | 0.9635
337.54 | 0.8755 | 0.9762
335.56 | 0.9804 | 0.9921
Chen, Geng-Hua - Wang, Qi - Ma, Zhong-Min - Yan, Xin-Huan - Han, Shi-Jun, Phase equilibria at superatmospheric pressures for systems containing halohydrocarbon, aromatic hydrocarbon, and alcohol, Journal of Chemical & Engineering Data. 40 (1995) 361-366. doi:10.1021/je00018a003
P / bar = | 2.05
T / K | x₁ | y₁
405.03 | 0.0677 | 0.2509
402.09 | 0.0967 | 0.3336
401.06 | 0.1053 | 0.3525
398.92 | 0.1293 | 0.4149
395.84 | 0.158 | 0.494
392.7 | 0.1993 | 0.565
384.13 | 0.316 | 0.7129
379.79 | 0.3866 | 0.7805
375.54 | 0.4522 | 0.8342
375.7 | 0.4539 | 0.8343
373.25 | 0.4895 | 0.865
370.13 | 0.5728 | 0.8967
367.67 | 0.6357 | 0.9151
365.94 | 0.7025 | 0.9329
363.5 | 0.7925 | 0.958
362.03 | 0.8435 | 0.9653
360.93 | 0.8815 | 0.9763
Chen, Geng-Hua - Wang, Qi - Ma, Zhong-Min - Yan, Xin-Huan - Han, Shi-Jun, Phase equilibria at superatmospheric pressures for systems containing halohydrocarbon, aromatic hydrocarbon, and alcohol, Journal of Chemical & Engineering Data. 40 (1995) 361-366. doi:10.1021/je00018a003
P / bar = | 3.03
T / K | x₁ | y₁
421.35 | 0.0471 | 0.156
421.05 | 0.0501 | 0.1709
420.29 | 0.0602 | 0.197
418.27 | 0.0833 | 0.2583
415.33 | 0.114 | 0.3422
412.51 | 0.142 | 0.3981
409.16 | 0.19 | 0.4901
408.39 | 0.2041 | 0.5163
407.12 | 0.2187 | 0.5462
406.1 | 0.2365 | 0.5756
404.14 | 0.2633 | 0.6087
399.76 | 0.331 | 0.6834
397.69 | 0.348 | 0.7111
396.56 | 0.3723 | 0.7249
394.1 | 0.4275 | 0.763
389.9 | 0.5019 | 0.8226
385.93 | 0.5879 | 0.8676
382.06 | 0.6789 | 0.9096
379.32 | 0.7705 | 0.9419
376.85 | 0.8548 | 0.9617
373.91 | 0.9513 | 0.9871
--------------------------------------------
Enthalpy of mixing
--------------------------------------------
Chao, Jian-Ping - Zhang, Fu-Qiang - Dai, Ming, Studies of thermodynamic properties of binary mixtures containing an alcohol XVIII. Excess molar enthalpies of each of (one of the four butanols + trichloromethane or 1,2-dichloroethane), The Journal of Chemical Thermodynamics. 24 (1992) 823-827. doi:10.1016/S0021-9614(05)80227-7
T / K = | 298.15
P / bar = | UNKNOWN (1.0132)
hᴹ / J.mol⁻¹ | x₁
-111.8 | 0.0265
-185 | 0.0453
-289.2 | 0.0827
-348.4 | 0.1098
-388.8 | 0.1516
-391.6 | 0.1931
-372.7 | 0.2293
-312.4 | 0.2829
-223.1 | 0.336
-118.1 | 0.3883
-10.5 | 0.4401
90.2 | 0.4912
189.2 | 0.5417
275.2 | 0.5915
350.8 | 0.6408
420.2 | 0.6895
475.8 | 0.7377
508.2 | 0.7852
518.6 | 0.8169
508.2 | 0.8478
482.6 | 0.8787
427.5 | 0.9099
337.9 | 0.9398
200.2 | 0.97
Nagata, I. - Kawamura, Y. - Asano, H. - Fujiwara, K. - Ogasawara, Y., Excess Enthalpies for Binary Mixtures of Chloroform with Alcohols, Z. Phys. Chem. Leipzig. 259 (1978) 1109-1116.
T / K = | 298.15
P / bar = | UNKNOWN (1.0132)
hᴹ / J.mol⁻¹ | x₁
-135.6 | 0.0371
-260.6 | 0.0851
-347 | 0.1718
-333.3 | 0.2191
-251.7 | 0.2918
-176.8 | 0.3369
-38.1 | 0.4062
101.8 | 0.47
247.4 | 0.532
327.2 | 0.5701
414.5 | 0.615
507.9 | 0.6707
580.2 | 0.7264
620.4 | 0.7899
606.5 | 0.8579
467.6 | 0.9275
161.6 | 0.9822
Nagata, I. - Kawamura, Y. - Asano, H. - Fujiwara, K. - Ogasawara, Y., Excess Enthalpies for Binary Mixtures of Chloroform with Alcohols, Z. Phys. Chem. Leipzig. 259 (1978) 1109-1116.
T / K = | 308.15
P / bar = | UNKNOWN (1.0132)
hᴹ / J.mol⁻¹ | x₁
-107.4 | 0.0352
-220.1 | 0.096
-248.8 | 0.1699
-202.6 | 0.2304
-106.8 | 0.2947
45.5 | 0.3711
186.3 | 0.4344
315 | 0.492
398.2 | 0.5308
461.9 | 0.5625
542.6 | 0.6055
615.6 | 0.6497
684.8 | 0.7042
732.4 | 0.7965
639.4 | 0.8852
420.6 | 0.9455
209.3 | 0.9772


## 1521_1252
Name | CHLOROFORM | ACETIC ACID
CAS | 67-66-3 | 64-19-7
InChiKey | HEDRZPFGACZZDS-UHFFFAOYSA-N | QTBSBXVTEAMEQO-UHFFFAOYSA-N
Critical temperature / K | 536.4 | 591.95
Critical pressure / bar | 54.72 | 57.86
Acentric factor | 0.222 | 0.467
--------------------------------------------
Isothermal phase equilibrium data
--------------------------------------------
Campbell, A. N. - Kartzmark, E. M. - Gieskes, J. M. T. M., Vapor–Liquid Equilibria, Densities, And Refractivities In The System Acetic Acid – Chloroform – Water At 25 °C, Canadian Journal of Chemistry. 41 (1963) 407-429. doi:10.1139/v63-059
T / K = | 298.15
P / bar | x₁ | y₁
0.061862 | 0.0851 | 0.5236
0.068394 | 0.1068 | 0.5875
0.078127 | 0.1338 | 0.6543
0.10319 | 0.2087 | 0.7725
0.12466 | 0.2816 | 0.8274
0.13559 | 0.3136 | 0.8458
0.18812 | 0.5259 | 0.9272
0.23131 | 0.7463 | 0.9648
--------------------------------------------
Isobaric phase equilibrium data
--------------------------------------------
Conti, J. J. - Othmer, D. F. - Gilmont, Roger, Composition of Vapors from Boiling Binary Solutions. Systems Containing Formic Acid, Acetic Acid, Water, and Chloroform., Journal of Chemical & Engineering Data. 5 (1960) 301-307. doi:10.1021/je60007a019
P / bar = | 1.0133
T / K | x₁ | y₁
374.45 | 0.081 | 0.338
368.85 | 0.1172 | 0.4515
368.55 | 0.1222 | 0.4568
361.95 | 0.1863 | 0.5785
354.55 | 0.2814 | 0.7061
347.55 | 0.4008 | 0.8058
343.65 | 0.5062 | 0.8572
343.05 | 0.5256 | 0.8802
340.95 | 0.6127 | 0.9088
338.05 | 0.7507 | 0.9428
Campbell, A. N. - Gieskes, J. M. T. M., The Isobaric Boiling Points Of The System: Acetic Acid – Chloroform – Water At A Pressure Of 760 Mm Hg, Canadian Journal of Chemistry. 42 (1964) 186-189. doi:10.1139/v64-032
P / bar = | 1.0133
T / K | x₁ | y₁
386.85 | 0.0071 | 0.0699
379.15 | 0.0474 | 0.2213
369.95 | 0.0994 | 0.4383
366.65 | 0.1205 | 0.5064
354.95 | 0.263 | 0.7019
354.65 | 0.2751 | 0.6962
344.15 | 0.4808 | 0.8595
342.95 | 0.5109 | 0.8716
336.45 | 0.834 | 0.9687
334.65 | 0.9764 | 0.996
--------------------------------------------
Enthalpy of mixing
--------------------------------------------
Abramov, E.V. - Mirzayan, A.S. - Fedorova, V.I., Heats of formation of ternary systems. 1. Acetic acid-pyridine-chloroform system, Izv. Akad. Nauk Kaz. SSR Ser. Khim. 22 (1972) 26-32.
T / K = | 293.15
P / bar = | UNKNOWN (1.0132)
hᴹ / J.mol⁻¹ | x₁
-212 | 0.093
-222 | 0.1
-402 | 0.204
-531 | 0.299
-541 | 0.3
-605 | 0.393
-611 | 0.397
-632 | 0.49
-630 | 0.495
-626 | 0.5
-619 | 0.531
-582 | 0.603
-531 | 0.667
-441 | 0.756
-354 | 0.811
-213 | 0.89
Abramov, E.V. - Mirzayan, A.S. - Fedorova, V.I., Heats of formation of ternary systems. 1. Acetic acid-pyridine-chloroform system, Izv. Akad. Nauk Kaz. SSR Ser. Khim. 22 (1972) 26-32.
T / K = | 298.15
P / bar = | UNKNOWN (1.0132)
hᴹ / J.mol⁻¹ | x₁
-204 | 0.102
-370 | 0.202
-516 | 0.3
-586 | 0.4
-588 | 0.403
-599 | 0.5
-563 | 0.6
-554 | 0.611
-480 | 0.692
-476 | 0.7
-358 | 0.798
-355 | 0.8
-203 | 0.883
-175 | 0.898
Ratkovics, F., Adiabatic calorimeter for determining heats of mixing, Magy. Kem. Foly. 77 (1971) 499-502.
T / K = | 298.15
P / bar = | UNKNOWN (1.0132)
hᴹ / J.mol⁻¹ | x₁
-200.13 | 0.1
-193.43 | 0.1
-357.13 | 0.2
-366.35 | 0.2
-515.81 | 0.3
-508.28 | 0.3
-594.53 | 0.4
-603.74 | 0.4
-628.86 | 0.5
-612.11 | 0.5
-586.99 | 0.6
-581.97 | 0.6
-494.88 | 0.7
-499.49 | 0.7
-373.04 | 0.8
-371.37 | 0.8
-200.97 | 0.9
-205.99 | 0.9


## 1521_1313
Name | CHLOROFORM | ETHYL ACETATE
CAS | 67-66-3 | 141-78-6
InChiKey | HEDRZPFGACZZDS-UHFFFAOYSA-N | XEKOWRVHYACXOJ-UHFFFAOYSA-N
Critical temperature / K | 536.4 | 523.3
Critical pressure / bar | 54.72 | 38.8
Acentric factor | 0.222 | 0.366
--------------------------------------------
Isothermal phase equilibrium data
--------------------------------------------
Ohta, Tatsuhiko - Asano, Hisashi - Nagata, Isamu, Thermodynamic study of complex formation in four binary liquid mixtures containing chloroform, Fluid Phase Equilibria. 4 (1980) 105-114. doi:10.1016/0378-3812(80)80008-2
T / K = | 313.15
P / bar | x₁ | y₁
0.24559 | 0.068 | 0.057
0.24099 | 0.168 | 0.159
0.24281 | 0.216 | 0.216 | AZEO
0.24399 | 0.236 | 0.241
0.24419 | 0.305 | 0.332
0.2485 | 0.374 | 0.434
0.25661 | 0.426 | 0.508
0.2701 | 0.516 | 0.638
0.2956 | 0.615 | 0.775
0.364 | 0.79 | 0.932
0.3873 | 0.839 | 0.955
0.4628 | 0.966 | 0.994
Ohta, Tatsuhiko - Asano, Hisashi - Nagata, Isamu, Thermodynamic study of complex formation in four binary liquid mixtures containing chloroform, Fluid Phase Equilibria. 4 (1980) 105-114. doi:10.1016/0378-3812(80)80008-2
T / K = | 323.15
P / bar | x₁ | y₁
0.3774 | 0.057 | 0.049
0.3732 | 0.248 | 0.259
0.3752 | 0.284 | 0.305
0.3824 | 0.386 | 0.445
0.4025 | 0.484 | 0.586
0.4089 | 0.514 | 0.632
0.4494 | 0.616 | 0.758
0.5373 | 0.787 | 0.915
0.643 | 0.935 | 0.988
--------------------------------------------
Isobaric phase equilibrium data
--------------------------------------------
Nagata, Isamu, Isobaric Vapor-Liquid Equilibria for the Ternary System Chloroform-Methanol-Ethyl Acetate., Journal of Chemical & Engineering Data. 7 (1962) 367-373. doi:10.1021/je60014a013
P / bar = | 1.0133
T / K | x₁ | y₁
350.65 | 0.071 | 0.064
350.75 | 0.11 | 0.102
350.85 | 0.14 | 0.134
350.65 | 0.259 | 0.27
350.45 | 0.301 | 0.323
349.95 | 0.365 | 0.408
349.15 | 0.448 | 0.522
348.25 | 0.504 | 0.596
347.85 | 0.528 | 0.628
346.65 | 0.581 | 0.7
344.95 | 0.65 | 0.78
343.55 | 0.704 | 0.839
342.05 | 0.751 | 0.879
340.85 | 0.79 | 0.91
338.75 | 0.856 | 0.95
336.85 | 0.922 | 0.978
--------------------------------------------
Enthalpy of mixing
--------------------------------------------
Ortega, J., Excess enthalpy. Trichloromethane-​ethyl methanoate system, Int. Data Ser. Sel. Data Mixtures Ser. A. 21 (1993)
T / K = | 298.15
P / bar = | 1.01
hᴹ / J.mol⁻¹ | z₁
-253.8 | 0.054
-501.1 | 0.1129
-800.5 | 0.1748
-1110.1 | 0.236
-1361.5 | 0.2896
-1575.1 | 0.337
-1777.9 | 0.3871
-1912.8 | 0.4273
-2029.2 | 0.471
-2098.6 | 0.5078
-2145.3 | 0.544
-2159.2 | 0.5988
-2123.3 | 0.6451
-2047.9 | 0.684
-1923.1 | 0.7232
-1772.3 | 0.7604
-1609.5 | 0.7925
-1403.6 | 0.8269
-1165 | 0.8631
-887.1 | 0.901
-596.4 | 0.9364
-323.4 | 0.9656
Ohta, Tatsuhiko - Asano, Hisashi - Nagata, Isamu, Thermodynamic study of complex formation in four binary liquid mixtures containing chloroform, Fluid Phase Equilibria. 4 (1980) 105-114. doi:10.1016/0378-3812(80)80008-2
T / K = | 308.15
P / bar = | UNKNOWN (1.0132)
hᴹ / J.mol⁻¹ | x₁
-121.1 | 0.024
-391.4 | 0.077
-778.9 | 0.156
-1147.2 | 0.238
-1460 | 0.317
-1698.4 | 0.391
-1833.8 | 0.446
-1902.1 | 0.486
-1957.9 | 0.55
-1898.2 | 0.624
-1781.7 | 0.682
-1569.1 | 0.748
-1245.6 | 0.818
-1027.3 | 0.858
-633.1 | 0.917
-176.3 | 0.977
--------------------------------------------
Heat capacity of mixing
--------------------------------------------
Fang, Wen-jun - Yu, Qing-sen - Lin, Rui-sen - Zong, Han-xing, Vapor heat capacities of some polar–polar binary systems, Thermochimica Acta. 352-353 (2000) 19-23. doi:10.1016/S0040-6031(99)00431-1
T / K = | 402.2
P / bar = | 1.013
cᴘᴹ / J.mol⁻¹.K⁻¹ | z₁
1.11 | 0.1929
1.63 | 0.3508
1.75 | 0.502
1.71 | 0.6505
0.85 | 0.7985


## 1521_1403
Name | CHLOROFORM | DIISOPROPYL ETHER
CAS | 67-66-3 | 108-20-3
InChiKey | HEDRZPFGACZZDS-UHFFFAOYSA-N | ZAFNJMIOTHYJRJ-UHFFFAOYSA-N
Critical temperature / K | 536.4 | 500.05
Critical pressure / bar | 54.72 | 28.8
Acentric factor | 0.222 | 0.339
--------------------------------------------
Isobaric phase equilibrium data
--------------------------------------------
Chevalier, J.L., Systèmes binaires chloroforme-éthers aliphatiques - III. — Équilibres liquide-vapeur, Journal de Chimie Physique et de Physico-Chimie Biologique. 66 (1969) 1457-1466.
P / bar = | 0.328
T / K | x₁ | y₁
311 | 0.13 | 0.089
311.25 | 0.152 | 0.113
311.5 | 0.188 | 0.141
311.85 | 0.228 | 0.181
312.25 | 0.273 | 0.231
312.45 | 0.315 | 0.275
312.65 | 0.37 | 0.345
312.8 | 0.42 | 0.42 | AZEO
312.7 | 0.456 | 0.469
312.6 | 0.48 | 0.514
312.15 | 0.541 | 0.603
311.8 | 0.585 | 0.655
310.75 | 0.64 | 0.735
308.65 | 0.737 | 0.853
307.45 | 0.792 | 0.898
306.45 | 0.839 | 0.93
304.4 | 0.948 | 0.982
303.8 | 0.977 | 0.993
Chevalier, J.L., Systèmes binaires chloroforme-éthers aliphatiques - III. — Équilibres liquide-vapeur, Journal de Chimie Physique et de Physico-Chimie Biologique. 66 (1969) 1457-1466.
P / bar = | 0.7693
T / K | x₁ | y₁
333.45 | 0.141 | 0.1
333.7 | 0.172 | 0.128
333.95 | 0.209 | 0.166
334.45 | 0.295 | 0.265
334.65 | 0.373 | 0.362
334.4 | 0.468 | 0.491
333.35 | 0.598 | 0.662
333.15 | 0.612 | 0.678
333.05 | 0.621 | 0.694
332.95 | 0.63 | 0.705
332.8 | 0.643 | 0.721
332.65 | 0.648 | 0.727
332.55 | 0.66 | 0.74
331.75 | 0.703 | 0.784
330.6 | 0.76 | 0.85
329.45 | 0.812 | 0.897
327.3 | 0.931 | 0.975
--------------------------------------------
Enthalpy of mixing
--------------------------------------------
Becker, F. - Kiefer, M., Heat of mixing and formation of compounds in binary liquid systems. III. Ether-​chloroform systems, Z. Naturforsch. Sec. A. 26 (1971) 1040-1046.
T / K = | 298.15
P / bar = | UNKNOWN (1.0132)
hᴹ / J.mol⁻¹ | x₁
-237.39 | 0.025
-470.6 | 0.05
-697.1 | 0.075
-917.33 | 0.1
-1130.4 | 0.125
-1336.8 | 0.15
-1539.9 | 0.175
-1724.5 | 0.2
-1904.2 | 0.225
-2077.5 | 0.25
-2229.5 | 0.275
-2373.1 | 0.3
-2504.1 | 0.325
-2619.7 | 0.35
-2719.8 | 0.375
-2803.9 | 0.4
-2870.1 | 0.425
-2917.4 | 0.45
-2945.8 | 0.475
-2955.5 | 0.5
-2945.8 | 0.525
-2916.5 | 0.55
-2868 | 0.575
-2800.6 | 0.6
-2716.8 | 0.625
-2608.4 | 0.65
-2467.7 | 0.675
-2322.4 | 0.7
-2173.8 | 0.725
-2014.3 | 0.75
-1844.3 | 0.775
-1665.1 | 0.8
-1477.5 | 0.825
-1281.6 | 0.85
-1080.2 | 0.875
-872.53 | 0.9
-660.68 | 0.925
-444.22 | 0.95
-224.41 | 0.975
--------------------------------------------
Heat capacity of mixing
--------------------------------------------
Fenclova, D. - Dohnal, V. - Perez-Casas, S. - Frigolet, C. - Costas, M., Excess heat capacities, excess enthalpies, and excess volumes of trichloromethane + some oxygenated solvents or + the corresponding homomorphic hydrocarbons at 298.15 K, ELDATA Int. Electron. J. Phys. Chem. Data. 1 (1995) 217-237.
T / K = | 298.15
P / bar = | UNKNOWN (1.0132)
cᴘᴹ / J.mol⁻¹.K⁻¹ | x₁
4.02 | 0.1061
7.39 | 0.1924
11.61 | 0.3024
14.45 | 0.3978
15.61 | 0.4994
14.51 | 0.5935
11.37 | 0.7001
7.65 | 0.7972
3.95 | 0.8944
Grolier, J. -P. E. - Roux-Desgranges, G. - Berkane, M. - Wilhelm, Emmerich, Heat capacities and densities of mixtures of very polar substances. 3. Mixtures containing either trichloromethane or 1,4-dioxane or diisopropylether, Journal of Solution Chemistry. 23 (1994) 153-166. doi:10.1007/BF00973543
T / K = | 298.15
P / bar = | UNKNOWN (1.0132)
cᴘᴹ / J.mol⁻¹.K⁻¹ | x₁
1.246 | 0.0305
5.259 | 0.1231
8.067 | 0.1871
11.597 | 0.2805
13.365 | 0.3365
14.412 | 0.3709
16.186 | 0.4402
16.628 | 0.4975
15.396 | 0.5936
12.317 | 0.684
10.23 | 0.7376
8.28 | 0.7871
5.689 | 0.8553
3.902 | 0.9062
1.796 | 0.9569


## 1521_1446
Name | CHLOROFORM | DI-n-PROPYL ETHER
CAS | 67-66-3 | 111-43-3
InChiKey | HEDRZPFGACZZDS-UHFFFAOYSA-N | POLCUAVZOMRGSN-UHFFFAOYSA-N
Critical temperature / K | 536.4 | 530.6
Critical pressure / bar | 54.72 | 30.28
Acentric factor | 0.222 | 0.369
--------------------------------------------
Isobaric phase equilibrium data
--------------------------------------------
Chevalier, J.L., Systèmes binaires chloroforme-éthers aliphatiques - III. — Équilibres liquide-vapeur, Journal de Chimie Physique et de Physico-Chimie Biologique. 66 (1969) 1457-1466.
P / bar = | 0.5333
T / K | x₁ | y₁
342.05 | 0.051 | 0.086
340 | 0.158 | 0.246
338.05 | 0.24 | 0.381
336.35 | 0.305 | 0.469
335.1 | 0.346 | 0.529
333.1 | 0.424 | 0.62
329.95 | 0.521 | 0.73
327.7 | 0.59 | 0.796
325.55 | 0.658 | 0.853
323.1 | 0.73 | 0.91
321.35 | 0.781 | 0.939
319.9 | 0.835 | 0.96
Chevalier, J.L., Systèmes binaires chloroforme-éthers aliphatiques - III. — Équilibres liquide-vapeur, Journal de Chimie Physique et de Physico-Chimie Biologique. 66 (1969) 1457-1466.
P / bar = | 0.8666
T / K | x₁ | y₁
354.55 | 0.133 | 0.207
353.1 | 0.202 | 0.302
351.25 | 0.273 | 0.408
349.55 | 0.345 | 0.505
347.4 | 0.424 | 0.605
344.95 | 0.497 | 0.692
342.2 | 0.577 | 0.772
339.55 | 0.646 | 0.833
337.35 | 0.715 | 0.88
336.4 | 0.739 | 0.894
335 | 0.78 | 0.925
332.25 | 0.88 | 0.969
330.7 | 0.935 | 0.989
--------------------------------------------
Enthalpy of mixing
--------------------------------------------
Beath, L.A. - Williamson, A.G., Thermodynamics of ether solutions I. Enthalpies of mixing of ethers with carbon tetrachloride and with chloroform, The Journal of Chemical Thermodynamics. 1 (1969) 51-57. doi:10.1016/0021-9614(69)90036-6
T / K = | 298.15
P / bar = | UNKNOWN (1.0132)
hᴹ / J.mol⁻¹ | x₁
-760 | 0.1197
-1208 | 0.2145
-1549 | 0.304
-1880 | 0.412
-1942 | 0.507
-1861 | 0.5939
-1611 | 0.6909
-1199 | 0.7942
-669 | 0.8918
Becker, F. - Kiefer, M., Heat of mixing and formation of compounds in binary liquid systems. III. Ether-​chloroform systems, Z. Naturforsch. Sec. A. 26 (1971) 1040-1046.
T / K = | 298.15
P / bar = | UNKNOWN (1.0132)
hᴹ / J.mol⁻¹ | x₁
-164.12 | 0.025
-323.22 | 0.05
-477.71 | 0.075
-625.51 | 0.1
-770.37 | 0.125
-907.28 | 0.15
-1037.5 | 0.175
-1162.3 | 0.2
-1278.2 | 0.225
-1387.9 | 0.25
-1488.4 | 0.275
-1580.1 | 0.3
-1663.4 | 0.325
-1737.1 | 0.35
-1800.7 | 0.375
-1853.9 | 0.4
-1895.8 | 0.425
-1926.8 | 0.45
-1945.6 | 0.475
-1953.1 | 0.5
-1949.4 | 0.525
-1933 | 0.55
-1905 | 0.575
-1865.2 | 0.6
-1812 | 0.625
-1742.5 | 0.65
-1668 | 0.675
-1585.5 | 0.7
-1493 | 0.725
-1392.1 | 0.75
-1282 | 0.775
-1164.3 | 0.8
-1039.2 | 0.825
-906.86 | 0.85
-768.28 | 0.875
-624.25 | 0.9
-475.62 | 0.925
-321.55 | 0.95
-162.87 | 0.975
Becker, F. - Kiefer, M., Kontinuierliche Bestimmung von Mischungswärmen durch isotherme Enthalpietitration, Zeitschrift für Naturforschung A. 24 (1969) doi:10.1515/zna-1969-0103
T / K = | 298.15
P / bar = | UNKNOWN (1.0132)
hᴹ / J.mol⁻¹ | x₁
-164.12 | 0.025
-323.22 | 0.05
-477.3 | 0.0749
-769.12 | 0.1249
-906.02 | 0.1498
-1036.7 | 0.1748
-1160.6 | 0.1997
-1276.6 | 0.2246
-1385.8 | 0.2495
-1485.9 | 0.2744
-1578 | 0.2994
-1660.9 | 0.3243
-1734.6 | 0.3492
-1798.2 | 0.374
-1851.4 | 0.3989
-1893.7 | 0.4238
-1925.1 | 0.4487
-1944.8 | 0.4736
-1953.1 | 0.4986
-1949.4 | 0.5236
-1933.5 | 0.5486
-1906.7 | 0.5736
-1867.3 | 0.5968
-1671 | 0.6759
-1588.9 | 0.7009
-1496.4 | 0.7258
-1395 | 0.7507
-1284.9 | 0.7756
-1166.9 | 0.8005
-1041.3 | 0.8254
-769.95 | 0.8753
-625.51 | 0.9002
-476.04 | 0.9251
-321.55 | 0.95
-162.87 | 0.975
Chevalier, Jean-Louis - Bares, Daniel, Systèmes binaires chloroforme-éthers aliphatiques - I. — Chaleurs de mélange à 25 °C, Journal de Chimie Physique. 66 (1969) 1448-1452. doi:10.1051/jcp/196966s21448
T / K = | 298.15
P / bar = | UNKNOWN (1.0132)
hᴹ / J.mol⁻¹ | x₁
-1256 | 0.234
-1611.9 | 0.325
-1925.9 | 0.477
-1942.7 | 0.497
-1905 | 0.515
-1900.8 | 0.534
-1729.2 | 0.647
-1017.4 | 0.826
-695.01 | 0.889
-452.17 | 0.926
--------------------------------------------
Heat capacity of mixing
--------------------------------------------
Fenclova, D. - Dohnal, V. - Perez-Casas, S. - Frigolet, C. - Costas, M., Excess heat capacities, excess enthalpies, and excess volumes of trichloromethane + some oxygenated solvents or + the corresponding homomorphic hydrocarbons at 298.15 K, ELDATA Int. Electron. J. Phys. Chem. Data. 1 (1995) 217-237.
T / K = | 298.15
P / bar = | UNKNOWN (1.0132)
cᴘᴹ / J.mol⁻¹.K⁻¹ | x₁
3.16 | 0.1094
5.56 | 0.2014
7.62 | 0.295
9.13 | 0.3931
9.63 | 0.4965
8.99 | 0.5968
7.03 | 0.7049
4.99 | 0.7945
2.19 | 0.9094


## 1521_1448
Name | CHLOROFORM | n-BUTYL ETHYL ETHER
CAS | 67-66-3 | 628-81-9
InChiKey | HEDRZPFGACZZDS-UHFFFAOYSA-N | PZHIWRCQKBBTOW-UHFFFAOYSA-N
Critical temperature / K | 536.4 | 531
Critical pressure / bar | 54.72 | 29.9
Acentric factor | 0.222 | 0.385
--------------------------------------------
Isobaric phase equilibrium data
--------------------------------------------
Chevalier, J.L., Systèmes binaires chloroforme-éthers aliphatiques - III. — Équilibres liquide-vapeur, Journal de Chimie Physique et de Physico-Chimie Biologique. 66 (1969) 1457-1466.
P / bar = | 0.3333
T / K | x₁ | y₁
331.05 | 0.08 | 0.131
329.95 | 0.159 | 0.233
327.55 | 0.27 | 0.406
326.95 | 0.295 | 0.435
325.75 | 0.336 | 0.504
323.65 | 0.42 | 0.595
323.45 | 0.421 | 0.601
319.65 | 0.515 | 0.74
316.45 | 0.585 | 0.815
313.05 | 0.669 | 0.889
311.65 | 0.715 | 0.915
309.1 | 0.79 | 0.947
307.35 | 0.845 | 0.965
305.5 | 0.904 | 0.985
304.5 | 0.95 | 0.991
Chevalier, J.L., Systèmes binaires chloroforme-éthers aliphatiques - III. — Équilibres liquide-vapeur, Journal de Chimie Physique et de Physico-Chimie Biologique. 66 (1969) 1457-1466.
P / bar = | 0.8666
T / K | x₁ | y₁
358.95 | 0.067 | 0.084
357.25 | 0.145 | 0.19
356.8 | 0.165 | 0.207
356.25 | 0.194 | 0.25
355.45 | 0.23 | 0.292
353.35 | 0.318 | 0.414
349.85 | 0.44 | 0.587
346.65 | 0.525 | 0.705
343.85 | 0.594 | 0.785
341.05 | 0.662 | 0.85
339.35 | 0.7 | 0.884
337.35 | 0.755 | 0.912
336.05 | 0.79 | 0.93
334.3 | 0.835 | 0.952
332.95 | 0.875 | 0.966
330.65 | 0.95 | 0.985
--------------------------------------------
Enthalpy of mixing
--------------------------------------------
Chevalier, Jean-Louis - Bares, Daniel, Systèmes binaires chloroforme-éthers aliphatiques - I. — Chaleurs de mélange à 25 °C, Journal de Chimie Physique. 66 (1969) 1448-1452. doi:10.1051/jcp/196966s21448
T / K = | 298.15
P / bar = | UNKNOWN (1.0132)
hᴹ / J.mol⁻¹ | x₁
-1285.3 | 0.2
-1482.1 | 0.237
-2051.5 | 0.385
-2122.7 | 0.43
-2219 | 0.501
-2206.4 | 0.527
-1875.7 | 0.688
-1130.4 | 0.832
-837.36 | 0.881
-632.21 | 0.909


## 1521_1479
Name | CHLOROFORM | TETRAHYDROFURAN
CAS | 67-66-3 | 109-99-9
InChiKey | HEDRZPFGACZZDS-UHFFFAOYSA-N | WYURNTSHIVDZCO-UHFFFAOYSA-N
Critical temperature / K | 536.4 | 540.15
Critical pressure / bar | 54.72 | 51.9
Acentric factor | 0.222 | 0.225
--------------------------------------------
Isothermal phase equilibrium data
--------------------------------------------
Haase, R. - Tillmann, W., Negative values of the entropy of mixing, Z. Phys. Chem. Munich. 175 (1992) 209-216.
T / K = | 298.15
P / bar | x₁ | y₁
0.2058 | 0.0716 | 0.0247
0.1998 | 0.105 | 0.0389
0.1899 | 0.1648 | 0.071
0.16951 | 0.291 | 0.1864
0.15929 | 0.3808 | 0.3146
0.1558 | 0.4612 | 0.4619
0.15649 | 0.4887 | 0.5136
0.164 | 0.5791 | 0.6823
0.17791 | 0.6573 | 0.8028
0.2114 | 0.7901 | 0.928
0.24119 | 0.9006 | 0.9777
Paul, H.I., Experimentelle untersuchung der Fliissigkeits-Dampf-Phasengleichgewichte und Volumetrischen Eigenschaften BinHrer und Ternlrer Mischungen, VDI Forschungsh. Reihe 3 Verfahrenst. 135 (1987)
T / K = | 303.15
P / bar | x₁ | y₁
0.2551 | 0.0594 | 0.0199
0.2337 | 0.1618 | 0.073
0.2151 | 0.2533 | 0.1493
0.2003 | 0.3459 | 0.265
0.1963 | 0.3839 | 0.325
0.1943 | 0.4093 | 0.369
0.1936 | 0.4273 | 0.4012
0.1971 | 0.5401 | 0.6125
0.2067 | 0.6003 | 0.7165
0.2092 | 0.6155 | 0.7405
0.2263 | 0.686 | 0.8329
0.2713 | 0.8275 | 0.9449
0.3156 | 0.9726 | 0.9952
Paul, H.I., Experimentelle untersuchung der Fliissigkeits-Dampf-Phasengleichgewichte und Volumetrischen Eigenschaften BinHrer und Ternlrer Mischungen, VDI Forschungsh. Reihe 3 Verfahrenst. 135 (1987)
T / K = | 313.15
P / bar | x₁ | y₁
0.3947 | 0.0243 | 0.0078
0.369 | 0.112 | 0.0473
0.3471 | 0.1855 | 0.0959
0.3398 | 0.2122 | 0.1184
0.3287 | 0.2529 | 0.1565
0.3166 | 0.3039 | 0.2156
0.3078 | 0.3476 | 0.2766
0.3026 | 0.3855 | 0.3349
0.299 | 0.4278 | 0.4059
0.2984 | 0.4458 | 0.438
0.2975 | 0.4518 | 0.4486
0.2979 | 0.4778 | 0.4954
0.2987 | 0.4814 | 0.5018
0.2991 | 0.4927 | 0.5232
0.3012 | 0.5125 | 0.5589
0.3038 | 0.5311 | 0.5922
0.3063 | 0.5517 | 0.6279
0.3099 | 0.5703 | 0.6594
0.3119 | 0.5798 | 0.6743
0.3286 | 0.6377 | 0.763
0.3485 | 0.6933 | 0.8326
0.3555 | 0.7113 | 0.8513
0.377 | 0.7622 | 0.8954
0.4182 | 0.8531 | 0.9531
0.4193 | 0.8547 | 0.954
0.4475 | 0.9191 | 0.9783
Paul, H.I., Experimentelle untersuchung der Fliissigkeits-Dampf-Phasengleichgewichte und Volumetrischen Eigenschaften BinHrer und Ternlrer Mischungen, VDI Forschungsh. Reihe 3 Verfahrenst. 135 (1987)
T / K = | 323.15
P / bar | x₁ | y₁
0.5784 | 0.0194 | 0.0068
0.5563 | 0.0737 | 0.03
0.5353 | 0.1262 | 0.0586
0.5315 | 0.1357 | 0.0649
0.5122 | 0.1824 | 0.0989
0.5009 | 0.2133 | 0.1263
0.4905 | 0.2392 | 0.151
0.4716 | 0.298 | 0.2169
0.465 | 0.3216 | 0.2478
0.4598 | 0.3429 | 0.2773
0.4542 | 0.372 | 0.3202
0.4532 | 0.3814 | 0.3341
0.4495 | 0.4105 | 0.3814
0.4485 | 0.4166 | 0.3907
0.4473 | 0.4441 | 0.4381
0.4474 | 0.4578 | 0.4619
0.4474 | 0.4725 | 0.4873
0.4475 | 0.4802 | 0.5008
0.4555 | 0.5386 | 0.6024
0.475 | 0.6098 | 0.7143
0.5043 | 0.6777 | 0.8038
0.5694 | 0.792 | 0.9109
0.611 | 0.8586 | 0.9509
0.6364 | 0.8997 | 0.9694
0.6709 | 0.9548 | 0.9885
--------------------------------------------
Enthalpy of mixing
--------------------------------------------
Suri, S.K. - Maheshwari, R.C., Molar excess enthalpies of arsenic tribromide + benzene, +cyclohexane, and +tetrachloromethane at 313.15 K, The Journal of Chemical Thermodynamics. 12 (1980) 1191-1192. doi:10.1016/S0021-9614(80)80013-9
T / K = | 283.15
P / bar = | UNKNOWN (1.0132)
hᴹ / J.mol⁻¹ | x₁
-807 | 0.1005
-1185.2 | 0.1507
-1557.5 | 0.2008
-1893.8 | 0.251
-2195 | 0.3011
-2461.2 | 0.3512
-2670.7 | 0.4012
-2813.2 | 0.4513
-2868 | 0.5013
-2895.5 | 0.5513
-2814.8 | 0.6012
-2659.7 | 0.6512
-2433.2 | 0.7011
-2154.1 | 0.751
-1811.2 | 0.8008
-1419.7 | 0.8507
-981.3 | 0.9005
van Ness, H.C. - Abbott, M.M., Excess enthalpy. Trichloromethane (chloroform)​-​oxolane (tetrahydrofuran) system, Int. Data Ser. Sel. Data Mixtures Ser. A. 1974 (1974)
T / K = | 303.15
P / bar = | 2.1
hᴹ / J.mol⁻¹ | z₁
-115.9 | 0.0138
-213.3 | 0.0255
-326.4 | 0.0393
-573.4 | 0.0696
-800.8 | 0.0987
-990.9 | 0.1238
-1294.7 | 0.1656
-1618.4 | 0.2138
-1887.5 | 0.2578
-2099.7 | 0.2965
-2256.5 | 0.3288
-2419 | 0.368
-2548.6 | 0.4072
-2639.7 | 0.4453
-2697.6 | 0.4867
-2708.8 | 0.5307
-2678.5 | 0.5704
-2617.5 | 0.6039
-2513.1 | 0.6413
-2355.9 | 0.6824
-2145 | 0.7261
-1989.5 | 0.7535
-1779.1 | 0.7871
-1624.8 | 0.8096
-1428.6 | 0.8366
-1261.4 | 0.8583
-1031.1 | 0.8866
-857.4 | 0.9072
-619.7 | 0.9341
-419.2 | 0.956
-234 | 0.9756
-141.2 | 0.9853
-69.5 | 0.9927
van Ness, H.C. - Abbott, M.M., Excess enthalpy. Trichloromethane (chloroform)​-​oxolane (tetrahydrofuran) system, Int. Data Ser. Sel. Data Mixtures Ser. A. 1974 (1974)
T / K = | 318.15
P / bar = | 2.1
hᴹ / J.mol⁻¹ | z₁
-117.3 | 0.0144
-316.8 | 0.0392
-546.8 | 0.0684
-777.5 | 0.0988
-997.5 | 0.1286
-1256.2 | 0.1658
-1531.6 | 0.2081
-1733.4 | 0.2417
-1952 | 0.2819
-2097.3 | 0.3118
-2200.6 | 0.3355
-2313.1 | 0.3644
-2406.8 | 0.3934
-2479.9 | 0.4207
-2541.8 | 0.4523
-2571.9 | 0.5633
-2526.1 | 0.5934
-2440.9 | 0.6293
-2317.9 | 0.6669
-2159.7 | 0.7048
-1965 | 0.7435
-1726.9 | 0.7842
-1479.1 | 0.8217
-1268.7 | 0.851
-1120.6 | 0.8704
-898.5 | 0.8983
-679.2 | 0.9246
-474.1 | 0.9481
-276.7 | 0.9702
-109.6 | 0.9883
--------------------------------------------
Heat capacity of mixing
--------------------------------------------
Fenclova, D. - Dohnal, V. - Perez-Casas, S. - Frigolet, C. - Costas, M., Excess heat capacities, excess enthalpies, and excess volumes of trichloromethane + some oxygenated solvents or + the corresponding homomorphic hydrocarbons at 298.15 K, ELDATA Int. Electron. J. Phys. Chem. Data. 1 (1995) 217-237.
T / K = | 298.15
P / bar = | UNKNOWN (1.0132)
cᴘᴹ / J.mol⁻¹.K⁻¹ | x₁
1.33 | 0.1012
2.93 | 0.2036
4.61 | 0.2981
6.31 | 0.3969
7.43 | 0.4968
7.48 | 0.5992
6.4 | 0.698
4.65 | 0.7981
2.71 | 0.8926
Inglese, Americo - Castagnolo, Maurizio - Dell'atti, Angelo - de Giglio, Angelo, Excess heat capacities and excess volumes of binary liquid mixtures of chloroform with cyclic ethers at 298.15 K, Thermochimica Acta. 44 (1981) 77-87. doi:10.1016/0040-6031(81)80273-0
T / K = | 298.15
P / bar = | UNKNOWN (1.0132)
cᴘᴹ / J.mol⁻¹.K⁻¹ | x₁
1.231 | 0.0904
1.814 | 0.1374
3 | 0.2112
4.722 | 0.3066
6.687 | 0.4195
7.655 | 0.5321
7.512 | 0.6052
6.48 | 0.6994
4.861 | 0.7934
3.341 | 0.8668
1.652 | 0.9413
--------------------------------------------
Azeotropic point
--------------------------------------------
Paul, H.I., Experimentelle untersuchung der Fliissigkeits-Dampf-Phasengleichgewichte und Volumetrischen Eigenschaften BinHrer und Ternlrer Mischungen, VDI Forschungsh. Reihe 3 Verfahrenst. 135 (1987)
T / K | P / bar | x₁
298.15 | 0.1558 | 0.46


## 1521_1501
Name | CHLOROFORM | CARBON TETRACHLORIDE
CAS | 67-66-3 | 56-23-5
InChiKey | HEDRZPFGACZZDS-UHFFFAOYSA-N | VZGDMQKNWNREIO-UHFFFAOYSA-N
Critical temperature / K | 536.4 | 556.35
Critical pressure / bar | 54.72 | 45.6
Acentric factor | 0.222 | 0.193
--------------------------------------------
Isothermal phase equilibrium data
--------------------------------------------
Góral, M. - Oracz, P. - Warycha, S., Vapour—liquid equilibria. IV. The ternary system carbon tetrachloride—methanol—chloroform at 293.15 K, Fluid Phase Equilibria. 44 (1988) 77-93. doi:10.1016/0378-3812(88)80104-3
T / K = | 293.15
P / bar | x₁ | y₁
0.12814 | 0.0542 | 0.104
0.13575 | 0.1181 | 0.2099
0.14264 | 0.178 | 0.2962
0.14909 | 0.2378 | 0.3726
0.15489 | 0.2949 | 0.4384
0.16104 | 0.3576 | 0.504
0.16652 | 0.4161 | 0.5602
0.17155 | 0.4724 | 0.6107
0.17672 | 0.5329 | 0.6616
0.18131 | 0.5883 | 0.7058
0.18692 | 0.6587 | 0.7594
0.19164 | 0.7198 | 0.8041
0.19509 | 0.763 | 0.835
0.20038 | 0.84 | 0.889
0.20533 | 0.9125 | 0.9393
0.20857 | 0.9617 | 0.9733
Rulewicz, G. - Schuberth, H. - Leibnitz, E., Untersuchungen über das Dampf-Flüssigkeits-Phasengleichgewicht des Systems Methylenchlorid/Chloroform/Tetrachlorkohlenstoff bei 45°C unter Verwendung einer gaschromatographischen Analysenmethode, Journal für Praktische Chemie. 37 (1968) 122-136. doi:10.1002/prac.19680370303
T / K = | 318.15
P / bar | x₁ | y₁
0.35304 | 0.025 | 0.046
0.36104 | 0.05 | 0.088
0.37664 | 0.1 | 0.169
0.39197 | 0.15 | 0.244
0.40597 | 0.2 | 0.312
0.41917 | 0.25 | 0.374
0.43236 | 0.3 | 0.432
0.44476 | 0.35 | 0.49
0.45636 | 0.4 | 0.539
0.46836 | 0.45 | 0.587
0.47956 | 0.5 | 0.63
0.49103 | 0.55 | 0.674
0.50209 | 0.6 | 0.714
0.51249 | 0.65 | 0.755
0.52262 | 0.7 | 0.792
0.53196 | 0.75 | 0.829
0.54102 | 0.8 | 0.864
0.55022 | 0.85 | 0.899
0.55955 | 0.9 | 0.933
0.56302 | 0.92 | 0.947
0.56889 | 0.95 | 0.965
0.57235 | 0.97 | 0.979
--------------------------------------------
Isobaric phase equilibrium data
--------------------------------------------
Krauze, R. - Serwinski, M., Liquid-​vapor equilibrium in he system chloroform-​carbon tetrachloride, Zesz. Nauk. Politech. Lodz. Chem. 24 (1973) 53-63.
P / bar = | 0.9959
T / K | x₁ | y₁
346.85 | 0.095 | 0.16
345.15 | 0.171 | 0.269
344.65 | 0.203 | 0.307
342.75 | 0.297 | 0.417
340.35 | 0.448 | 0.569
338.05 | 0.617 | 0.719
336.15 | 0.765 | 0.833
335.25 | 0.851 | 0.9
--------------------------------------------
Enthalpy of mixing
--------------------------------------------
Siddiqi, M.A. - Lucas, K., Excess enthalpy of the system chloroform + carbon tetrachloride and a thermodynamic evaluation of its state dependence, Fluid Phase Equilibria. 16 (1984) 87-98. doi:10.1016/0378-3812(84)85023-2
T / K = | 283.15
P / bar = | UNKNOWN (1.0132)
hᴹ / J.mol⁻¹ | x₁
134.9 | 0.175
190.3 | 0.285
223.3 | 0.392
229.8 | 0.444
233 | 0.495
232.5 | 0.545
224.4 | 0.594
199.7 | 0.69
182.4 | 0.737
133.6 | 0.827
Siddiqi, M.A. - Lucas, K., Excess enthalpy of the system chloroform + carbon tetrachloride and a thermodynamic evaluation of its state dependence, Fluid Phase Equilibria. 16 (1984) 87-98. doi:10.1016/0378-3812(84)85023-2
T / K = | 303.15
P / bar = | UNKNOWN (1.0132)
hᴹ / J.mol⁻¹ | x₁
135.2 | 0.175
190.5 | 0.285
222.7 | 0.392
230.9 | 0.444
233 | 0.495
230.9 | 0.545
223.9 | 0.594
199.7 | 0.69
181.2 | 0.737
133.6 | 0.827
Siddiqi, M.A. - Lucas, K., Excess enthalpy of the system chloroform + carbon tetrachloride and a thermodynamic evaluation of its state dependence, Fluid Phase Equilibria. 16 (1984) 87-98. doi:10.1016/0378-3812(84)85023-2
T / K = | 323.15
P / bar = | UNKNOWN (1.0132)
hᴹ / J.mol⁻¹ | x₁
130.7 | 0.175
185.1 | 0.285
202.7 | 0.339
223.7 | 0.444
226.6 | 0.495
224.6 | 0.545
208.7 | 0.642
175.8 | 0.737
129.5 | 0.827


## 1521_1523
Name | CHLOROFORM | 12-DICHLOROETHANE
CAS | 67-66-3 | 107-06-2
InChiKey | HEDRZPFGACZZDS-UHFFFAOYSA-N | WSLDOOZREJYCGB-UHFFFAOYSA-N
Critical temperature / K | 536.4 | 561.6
Critical pressure / bar | 54.72 | 53.7
Acentric factor | 0.222 | 0.287
--------------------------------------------
Isothermal phase equilibrium data
--------------------------------------------
Paul, H.I., Experimentelle untersuchung der Fliissigkeits-Dampf-Phasengleichgewichte und Volumetrischen Eigenschaften BinHrer und Ternlrer Mischungen, VDI Forschungsh. Reihe 3 Verfahrenst. 135 (1987)
T / K = | 323.155
P / bar | x₁ | y₁
0.3245 | 0.0326 | 0.0705
0.3482 | 0.0908 | 0.1827
0.4063 | 0.2423 | 0.4155
0.4387 | 0.325 | 0.5184
0.443 | 0.3376 | 0.5317
0.4659 | 0.3973 | 0.5941
0.4696 | 0.4081 | 0.6034
0.4927 | 0.4682 | 0.6611
0.4955 | 0.4765 | 0.6675
0.517 | 0.533 | 0.7161
0.5269 | 0.5594 | 0.7367
0.5608 | 0.6497 | 0.8009
0.5919 | 0.7307 | 0.8563
0.623 | 0.8142 | 0.9044
0.6532 | 0.8937 | 0.9474
0.6795 | 0.963 | 0.9822
--------------------------------------------
Isobaric phase equilibrium data
--------------------------------------------
Al-Hayan, M.N.M - Newsham, D.M.T, Isobaric vapour–liquid equilibria for mixtures containing halogenated hydrocarbons at atmospheric pressure: I. Binary mixtures of trichloromethane+ 1, 2-dichloroethane, 1, 2-dichloroethane+ 1, 1, 2, 2-tetrachloroethane, trichloromethane+ 1, 1, 2, 2-tetrachloroethane and n-heptane+ 1, 1, 2, 2-tetrachloroethane, Fluid Phase Equilibria. 166 (1999) 91-100. doi:10.1016/S0378-3812(99)00297-6
P / bar = | 1.0133
T / K | x₁ | y₁
353.9 | 0.0814 | 0.1626
350.8 | 0.1826 | 0.3239
349.4 | 0.2352 | 0.3952
346.7 | 0.3395 | 0.5186
344.4 | 0.4392 | 0.6192
342.8 | 0.5171 | 0.6882
340 | 0.6567 | 0.7953
337.2 | 0.8116 | 0.8956
--------------------------------------------
Enthalpy of mixing
--------------------------------------------
Munoz Embid, J. - Roux, A.H. - Grolier, J.P.E., Excess enthalpy. Trichloromethane - 1,​2-​dichloroethane system, Int. Data Ser. Sel. Data Mixtures Ser. A. 1990 (1990) 59-78.
T / K = | 298.15
P / bar = | 1.01
hᴹ / J.mol⁻¹ | z₁
-23 | 0.0869
-42 | 0.1406
-60 | 0.1947
-76 | 0.2489
-89 | 0.3008
-99 | 0.354
-108 | 0.4058
-113 | 0.4595
-115 | 0.513
-114 | 0.5664
-110 | 0.6207
-103 | 0.6738
-95 | 0.724
-82 | 0.7789
-67 | 0.8304
-49 | 0.8853
-30 | 0.9328


## 1521_1772
Name | CHLOROFORM | ACETONITRILE
CAS | 67-66-3 | 75-05-8
InChiKey | HEDRZPFGACZZDS-UHFFFAOYSA-N | WEVYAHXRMPXWCK-UHFFFAOYSA-N
Critical temperature / K | 536.4 | 545.5
Critical pressure / bar | 54.72 | 48.5
Acentric factor | 0.222 | 0.342
--------------------------------------------
Isothermal phase equilibrium data
--------------------------------------------
Lazarte, Manuel - Gómez Marigliano, Ana C. - Sólimo, Horacio N., Excess Molar Volume, Viscosity, and Molar Refraction Deviations, and Liquid?Vapor Equilibrium at 303.15 K for Chloroform + Acetonitrile Binary Mixture. An Infrared Study, Journal of Solution Chemistry. 33 (2004) 1549-1563. doi:10.1007/s10953-004-1393-9
T / K = | 303.15
P / bar | x₁ | y₁
0.17266 | 0.075 | 0.183
0.18401 | 0.12 | 0.257
0.20194 | 0.212 | 0.392
0.21602 | 0.299 | 0.499
0.22869 | 0.368 | 0.552
0.2446 | 0.469 | 0.646
0.26 | 0.555 | 0.719
0.27996 | 0.66 | 0.795
0.29931 | 0.804 | 0.893
0.30793 | 0.852 | 0.916
Nagata, Isamu - Kawamura, Yuji, Excess thermodynamic functions and complex formation in binary liquid mixtures containing acetonitrile, Fluid Phase Equilibria. 3 (1979) 1-11. doi:10.1016/0378-3812(79)80023-0
T / K = | 328.15
P / bar | x₁ | y₁
0.444 | 0.04 | 0.095
0.48971 | 0.109 | 0.232
0.5445 | 0.23 | 0.395
0.5929 | 0.338 | 0.509
0.6279 | 0.424 | 0.586
0.6767 | 0.549 | 0.693
0.7045 | 0.638 | 0.756
0.7546 | 0.785 | 0.862
0.7735 | 0.859 | 0.91
0.79829 | 0.934 | 0.955
0.79989 | 0.938 | 0.958
--------------------------------------------
Isobaric phase equilibrium data
--------------------------------------------
Mato, F. - Sanchez, M., Liquid-​vapor equilibriums of binary mixtures of acetonitrile, Anales de la Real Sociedad Espanola de Fisica y Quimica, Serie B: Quimica. 63 (1967) 1-11.
P / bar = | 1.0133
T / K | x₁ | y₁
354.15 | 0.015 | 0.042
353.25 | 0.035 | 0.088
352.15 | 0.057 | 0.138
351.25 | 0.079 | 0.179
350.15 | 0.107 | 0.232
348.75 | 0.147 | 0.293
347.75 | 0.178 | 0.341
346.85 | 0.213 | 0.385
345.75 | 0.252 | 0.435
344.85 | 0.293 | 0.476
343.95 | 0.334 | 0.519
343.15 | 0.379 | 0.56
342.35 | 0.424 | 0.601
341.75 | 0.462 | 0.631
341.05 | 0.502 | 0.663
340.45 | 0.543 | 0.695
339.85 | 0.579 | 0.723
339.25 | 0.616 | 0.75
338.75 | 0.644 | 0.771
338.55 | 0.663 | 0.784
338.25 | 0.686 | 0.803
337.75 | 0.711 | 0.822
337.45 | 0.742 | 0.84
337.05 | 0.769 | 0.857
336.65 | 0.806 | 0.88
336.15 | 0.862 | 0.913
335.85 | 0.884 | 0.928
335.05 | 0.966 | 0.976
--------------------------------------------
Enthalpy of mixing
--------------------------------------------
Handa, Yash Paul - Jones, David Edward, Molar excess enthalpies of acetonitrile + chloroform and of acetonitrile + chloroform-d1 at 298 K, Canadian Journal of Chemistry. 55 (1977) 2977-2979. doi:10.1139/v77-414
T / K = | 298.15
P / bar = | UNKNOWN (1.0132)
hᴹ / J.mol⁻¹ | x₁
-24.8 | 0.014
-79.3 | 0.048
-197.6 | 0.116
-325.1 | 0.186
-438.7 | 0.249
-534.7 | 0.305
-612.8 | 0.353
-683.1 | 0.401
-759.1 | 0.477
-810.3 | 0.552
-821.1 | 0.625
-751.4 | 0.723
-607.3 | 0.81
-365.6 | 0.9
-115.7 | 0.972
Nagata, Isamura - Tamura, Kazuhiro, Excess enthalpies of acetonitrile + trichloromethane, + ethyl acetate, and + methyl acetate, and of (acetonitrile + trichloromethane) + ethyl acetate and + methyl acetate at 308.15 K, The Journal of Chemical Thermodynamics. 15 (1983) 721-724. doi:10.1016/0021-9614(83)90138-6
T / K = | 308.15
P / bar = | UNKNOWN (1.0132)
hᴹ / J.mol⁻¹ | x₁
-70.6 | 0.0442
-205.8 | 0.1234
-400.6 | 0.2355
-527.8 | 0.31
-615 | 0.3645
-678.4 | 0.4139
-711 | 0.4423
-760.4 | 0.5244
-785.9 | 0.5932
-778.7 | 0.6437
-734.6 | 0.7137
-601.4 | 0.8011
-405.6 | 0.8819
-203.4 | 0.945
-63.7 | 0.9825
--------------------------------------------
Heat capacity of mixing
--------------------------------------------
Zegers, H.C. - Somsen, G., Volumes and heat capacities of mixtures of dimethylformamide with several dialkylacetamides, Fluid Phase Equilibria. 18 (1984) 299-311. doi:10.1016/0378-3812(84)85013-X
T / K = | 298.15
P / bar = | UNKNOWN (1.0132)
cᴘᴹ / J.mol⁻¹.K⁻¹ | x₁
0.676 | 0.0577
1.334 | 0.1399
2.064 | 0.195
2.822 | 0.2739
2.968 | 0.2914
3.407 | 0.3433
3.781 | 0.4111
4.357 | 0.5034
4.611 | 0.5907
4.566 | 0.6745
4.352 | 0.71
3.993 | 0.7631
3.566 | 0.8034
2.207 | 0.9063
1.373 | 0.9517


## 1523_502
Name | 12-DICHLOROETHANE | TOLUENE
CAS | 107-06-2 | 108-88-3
InChiKey | WSLDOOZREJYCGB-UHFFFAOYSA-N | YXFVVABEGXRONW-UHFFFAOYSA-N
Critical temperature / K | 561.6 | 591.75
Critical pressure / bar | 53.7 | 41.08
Acentric factor | 0.287 | 0.264
--------------------------------------------
Isobaric phase equilibrium data
--------------------------------------------
Ellis, S.R.M. - Contractor, R.M., Vapor-​liquid equilibriums at reduced pressure, Chem. Eng. London. 15 (1964) 10-13.
P / bar = | 0.2666
T / K | x₁ | y₁
338.85 | 0.11 | 0.225
335.55 | 0.215 | 0.393
332.65 | 0.325 | 0.533
330.55 | 0.404 | 0.621
330.3 | 0.4165 | 0.6375
326.95 | 0.563 | 0.76
323.55 | 0.727 | 0.87
321.55 | 0.844 | 0.9315
Rollet, A.P. - Toledano, P. - Elkaim, G. - Sonez, M., Ebulliometry of volatile solutes. II, Publ. Sci. Univ. Alger Ser. B. 2 (1956) 403-425.
P / bar = | 1.0133
T / K | x₁ | y₁
381.67 | 0.05 | 0.1046
379.66 | 0.1 | 0.1999
375.89 | 0.2 | 0.3645
372.47 | 0.3 | 0.4991
369.4 | 0.4 | 0.6092
366.67 | 0.5 | 0.7
364.24 | 0.6 | 0.7762
362.06 | 0.7 | 0.8414
360.08 | 0.8 | 0.8988
358.28 | 0.9 | 0.9509
357.43 | 0.95 | 0.9757
--------------------------------------------
Enthalpy of mixing
--------------------------------------------
Baud, E., Thermal analysis of binary mixtures, Bull. Soc. Chim. Fr. 17 (1915) 329-345.
T / K = | 290.65
P / bar = | UNKNOWN (1.0132)
hᴹ / J.mol⁻¹ | x₁
-42.705 | 0.079
-78.293 | 0.262
-66.151 | 0.385
-25.121 | 0.537
-2.554 | 0.618
31.401 | 0.803
18.422 | 0.944
Tschamler, H., Über binäre flüssige Mischungen VI: Mischungswärmen, Molwärmen, Volumeffekte und Zustands-diagramme von 1,2-Dichloräthan mit Benzol und n-Alkylbenzolen, Monatshefte für Chemie. 79 (1948) 499-507. doi:10.1007/BF00898687
T / K = | 295.4
P / bar = | UNKNOWN (1.0132)
hᴹ / J.mol⁻¹ | x₁
-54.428 | 0.1
-83.736 | 0.2
-87.923 | 0.3
-66.989 | 0.4
-39.775 | 0.5
-10.467 | 0.6
20.934 | 0.7
37.681 | 0.8
35.588 | 0.9
Ortega, J. - Placido, J., Excess enthalpies of 12 binary liquid mixtures of α,​ω-​dichloroalkanes (C2, C4, C6) + benzene, toluene, ethylbenzene, or butylbenzene at 298.15 K, ELDATA Int. Electron. J. Phys. Chem. Data. 2 (1996) 111-120.
T / K = | 298.15
P / bar = | UNKNOWN (1.0132)
hᴹ / J.mol⁻¹ | x₁
-39.4 | 0.0698
-69.2 | 0.1469
-94.9 | 0.223
-113.2 | 0.2973
-122.9 | 0.3664
-123.2 | 0.4284
-102.1 | 0.526
-84.8 | 0.5677
-66.4 | 0.6117
-48.1 | 0.6593
-31.5 | 0.706
-16.6 | 0.7554
-3.6 | 0.8091
4.2 | 0.8583
6.3 | 0.9108
3.3 | 0.9585
--------------------------------------------
Heat capacity of mixing
--------------------------------------------
Tschamler, H., Über binäre flüssige Mischungen VI: Mischungswärmen, Molwärmen, Volumeffekte und Zustands-diagramme von 1,2-Dichloräthan mit Benzol und n-Alkylbenzolen, Monatshefte für Chemie. 79 (1948) 499-507. doi:10.1007/BF00898687
T / K = | 295.15
P / bar = | UNKNOWN (1.0132)
cᴘᴹ / J.mol⁻¹.K⁻¹ | x₁
-2.2562 | 0.1
-2.6522 | 0.2
-1.9336 | 0.3
-1.6636 | 0.4
-1.0507 | 0.5
0.3167 | 0.6
1.644 | 0.7
2.5228 | 0.8
2.1215 | 0.9
Wilhelm, Emmerich - Grolier, J.-P. E. - Ghassemi, M. H. Karbalai, Molar Heat Capacities of Binary Liquid Mixtures: 1,2-Dichlorethane + Benzene, + Toluene, and + p-Xylene, Berichte der Bunsengesellschaft für physikalische Chemie. 81 (1977) 925-930. doi:10.1002/bbpc.19770811009
T / K = | 298.15
P / bar = | UNKNOWN (1.0132)
cᴘᴹ / J.mol⁻¹.K⁻¹ | x₁
0.598 | 0.1687
0.778 | 0.3275
0.732 | 0.4417
0.647 | 0.513
0.515 | 0.5816
0.429 | 0.6433
0.296 | 0.7079
0.174 | 0.7915
0.022 | 0.9144


## 1523_1501
Name | 12-DICHLOROETHANE | CARBON TETRACHLORIDE
CAS | 107-06-2 | 56-23-5
InChiKey | WSLDOOZREJYCGB-UHFFFAOYSA-N | VZGDMQKNWNREIO-UHFFFAOYSA-N
Critical temperature / K | 561.6 | 556.35
Critical pressure / bar | 53.7 | 45.6
Acentric factor | 0.287 | 0.193
--------------------------------------------
Isothermal phase equilibrium data
--------------------------------------------
Azpiazu, Y. - Royo, F. - Gutiérrez Losa, C., Vapour pressures of (tetrachloromethane + α,ω-dichloroalkane), The Journal of Chemical Thermodynamics. 16 (1984) 561-565. doi:10.1016/0021-9614(84)90007-7
T / K = | 303.15
P / bar | x₁ | y₁
0.15763 | 0.9 | 0.778
0.16905 | 0.798 | 0.671
0.17236 | 0.752 | 0.63
0.17508 | 0.737 | 0.617
0.17955 | 0.658 | 0.551
0.18624 | 0.585 | 0.461
0.19161 | 0.446 | 0.376
0.19538 | 0.35 | 0.303
0.19808 | 0.201 | 0.199
0.19808 | 0.198 | 0.198 | AZEO
0.1965 | 0.099 | 0.124
Munoz Embid, Jose - Berro, Charles - Otin, Santos - Kehiaian, Henry V., Isothermal vapor-liquid equilibria, excess enthalpies, and excess volumes of 1-chlorobutane + tetrachloromethane, 1,2-dichloroethane + tetrachloromethane, and 1,2-dichloroethane + 1-chlorobutane mixtures, Journal of Chemical & Engineering Data. 35 (1990) 266-271. doi:10.1021/je00061a012
T / K = | 313.15
P / bar | x₁ | y₁
0.22129 | 0.9505 | 0.8916
0.23137 | 0.9085 | 0.8186
0.236 | 0.8886 | 0.7861
0.24314 | 0.8529 | 0.7364
0.24621 | 0.8357 | 0.7152
0.25349 | 0.7935 | 0.6676
0.26313 | 0.724 | 0.5988
0.2672 | 0.6904 | 0.5689
0.27224 | 0.6436 | 0.5302
0.2769 | 0.5928 | 0.4915
0.28017 | 0.5496 | 0.4604
0.28384 | 0.4968 | 0.423
0.28639 | 0.4499 | 0.3906
0.28886 | 0.3925 | 0.3507
0.29049 | 0.3415 | 0.3146
0.29133 | 0.3001 | 0.2843
0.29189 | 0.2505 | 0.2465
0.29198 | 0.2261 | 0.2261 | AZEO
0.29198 | 0.2241 | 0.2254
0.2919 | 0.1995 | 0.2048
0.29112 | 0.1482 | 0.16
0.29073 | 0.1331 | 0.146
0.28784 | 0.0612 | 0.0731
--------------------------------------------
Isobaric phase equilibrium data
--------------------------------------------
Sagnes, Michele. - Sanchez, Victor., Vapor-liquid equilibriums for fourteen systems consisting of chlorinated hydrocarbons and alcohols, Journal of Chemical & Engineering Data. 16 (1971) 351-354. doi:10.1021/je60050a038
P / bar = | 1.0133
T / K | x₁ | y₁
354.15 | 0.947 | 0.9
353.15 | 0.9 | 0.84
352.45 | 0.86 | 0.787
351.75 | 0.82 | 0.74
351.25 | 0.787 | 0.7
350.55 | 0.722 | 0.643
350.05 | 0.685 | 0.602
349.45 | 0.612 | 0.532
348.95 | 0.507 | 0.457
348.55 | 0.432 | 0.402
348.45 | 0.405 | 0.382
348.35 | 0.3 | 0.3 | AZEO
348.45 | 0.205 | 0.217
348.65 | 0.14 | 0.157
349.15 | 0.062 | 0.072
--------------------------------------------
Enthalpy of mixing
--------------------------------------------
Baños, Irene - Valero, Jose - Gracia, Mariano - Losa, Celso Gutierrez, Conformational Equilibrium and Calorimetric Behaviour of Systems Containing 1,2-Dichloroethane, Berichte der Bunsengesellschaft für physikalische Chemie. 87 (1983) 866-871. doi:10.1002/bbpc.19830871007
T / K = | 288.15
P / bar = | UNKNOWN (1.0132)
hᴹ / J.mol⁻¹ | x₁
146 | 0.9403
298 | 0.8665
376 | 0.8245
471 | 0.7653
530 | 0.7123
604 | 0.6492
625 | 0.6008
658 | 0.4997
641 | 0.4011
597 | 0.3643
580 | 0.3396
557 | 0.3052
474 | 0.2373
367 | 0.1635
246 | 0.101
190 | 0.0772
Marongiu, B., Excess Enthalpies of alpha,omega-Dichloroalkane (C1 - C6) + Tetrachloromethane, Int. Data Ser. Sel. Data Mixtures Ser. A. (1988) 1-6.
T / K = | 298.15
P / bar = | 1.01
hᴹ / J.mol⁻¹ | z₁
229 | 0.92
441 | 0.8122
577 | 0.7033
656 | 0.5787
667 | 0.5046
636 | 0.4
558 | 0.3036
420 | 0.1995
242 | 0.1021
Baños, Irene - Valero, Jose - Gracia, Mariano - Losa, Celso Gutierrez, Conformational Equilibrium and Calorimetric Behaviour of Systems Containing 1,2-Dichloroethane, Berichte der Bunsengesellschaft für physikalische Chemie. 87 (1983) 866-871. doi:10.1002/bbpc.19830871007
T / K = | 308.15
P / bar = | UNKNOWN (1.0132)
hᴹ / J.mol⁻¹ | x₁
232 | 0.9057
388 | 0.8181
484 | 0.7593
576 | 0.6766
605 | 0.648
641 | 0.5974
644 | 0.5947
675 | 0.5277
653 | 0.4489
611 | 0.365
578 | 0.3202
523 | 0.282
405 | 0.1944
260 | 0.1121
126 | 0.054
Munoz Embid, Jose - Berro, Charles - Otin, Santos - Kehiaian, Henry V., Isothermal vapor-liquid equilibria, excess enthalpies, and excess volumes of 1-chlorobutane + tetrachloromethane, 1,2-dichloroethane + tetrachloromethane, and 1,2-dichloroethane + 1-chlorobutane mixtures, Journal of Chemical & Engineering Data. 35 (1990) 266-271. doi:10.1021/je00061a012
T / K = | 313.15
P / bar = | UNKNOWN (1.0132)
hᴹ / J.mol⁻¹ | x₁
212 | 0.0873
304 | 0.1361
422 | 0.2005
575 | 0.3173
637 | 0.4015
655 | 0.4852
664 | 0.5311
634 | 0.6047
550 | 0.7198
431 | 0.805
274 | 0.8873
Baños, Irene - Valero, Jose - Gracia, Mariano - Losa, Celso Gutierrez, Conformational Equilibrium and Calorimetric Behaviour of Systems Containing 1,2-Dichloroethane, Berichte der Bunsengesellschaft für physikalische Chemie. 87 (1983) 866-871. doi:10.1002/bbpc.19830871007
T / K = | 318.15
P / bar = | UNKNOWN (1.0132)
hᴹ / J.mol⁻¹ | x₁
115 | 0.9616
297 | 0.8822
410 | 0.8179
513 | 0.7438
591 | 0.6745
636 | 0.5913
657 | 0.5348
645 | 0.4512
623 | 0.3846
589 | 0.3417
549 | 0.2955
502 | 0.2529
386 | 0.1698
178 | 0.0731
--------------------------------------------
Heat capacity of mixing
--------------------------------------------
Wilhelm, E. - Faradjzadeh, A. - Grolier, J.-P.E., Molar excess heat capacities and excess volumes of 1,2-dichloroethane + cyclooctane, + mesitylene, and + tetrachloromethane, The Journal of Chemical Thermodynamics. 11 (1979) 979-984. doi:10.1016/0021-9614(79)90047-8
T / K = | 298.15
P / bar = | UNKNOWN (1.0132)
cᴘᴹ / J.mol⁻¹.K⁻¹ | x₁
0.083 | 0.8671
-0.016 | 0.7261
-0.114 | 0.6333
-0.284 | 0.5036
-0.343 | 0.3871
-0.381 | 0.2565
-0.306 | 0.1241


## 1541_1105
Name | TRICHLOROETHYLENE | 1-BUTANOL
CAS | 79-01-6 | 71-36-3
InChiKey | XSTXAVWGXDQKEL-UHFFFAOYSA-N | LRHPLDYGYMQRHN-UHFFFAOYSA-N
Critical temperature / K | 571 | 563.1
Critical pressure / bar | 49.1 | 44.14
Acentric factor | 0.217 | 0.588
--------------------------------------------
Isobaric phase equilibrium data
--------------------------------------------
Dejoz, Ana - González-Alfaro, Vicenta - Miguel, Pablo J. - Vázquez, M. Isabel, Isobaric Vapor−Liquid Equilibria of Trichloroethylene with 1-Butanol and 2-Butanol at 20 and 100 kPa, Journal of Chemical & Engineering Data. 41 (1996) 89-92. doi:10.1021/je950163g
P / bar = | 0.2
T / K | x₁ | y₁
348.15 | 0.016 | 0.137
345.75 | 0.031 | 0.243
343.15 | 0.051 | 0.345
339.85 | 0.077 | 0.449
336.05 | 0.116 | 0.586
332.45 | 0.153 | 0.659
329.05 | 0.199 | 0.733
325.75 | 0.253 | 0.79
323.25 | 0.306 | 0.829
321.25 | 0.364 | 0.858
319.65 | 0.423 | 0.874
318.25 | 0.474 | 0.89
317.25 | 0.542 | 0.902
316.45 | 0.604 | 0.912
315.85 | 0.658 | 0.919
315.45 | 0.704 | 0.925
315.05 | 0.752 | 0.931
314.75 | 0.807 | 0.939
314.55 | 0.843 | 0.944
Dejoz, Ana - González-Alfaro, Vicenta - Miguel, Pablo J. - Vázquez, M. Isabel, Isobaric Vapor−Liquid Equilibria of Trichloroethylene with 1-Butanol and 2-Butanol at 20 and 100 kPa, Journal of Chemical & Engineering Data. 41 (1996) 89-92. doi:10.1021/je950163g
P / bar = | 1
T / K | x₁ | y₁
389.15 | 0.011 | 0.052
388.05 | 0.023 | 0.1
385.55 | 0.044 | 0.194
383.15 | 0.076 | 0.288
379.65 | 0.117 | 0.403
376.15 | 0.172 | 0.499
372.75 | 0.227 | 0.576
369.85 | 0.295 | 0.648
367.55 | 0.351 | 0.692
365.55 | 0.412 | 0.74
363.95 | 0.478 | 0.772
362.65 | 0.546 | 0.802
361.65 | 0.608 | 0.821
360.85 | 0.668 | 0.84
360.35 | 0.727 | 0.858
359.85 | 0.781 | 0.871
359.55 | 0.831 | 0.885
359.25 | 0.871 | 0.902
359.05 | 0.932 | 0.932 | AZEO
359.15 | 0.98 | 0.976
--------------------------------------------
Enthalpy of mixing
--------------------------------------------
Iloukhani, H., Excess Molar Enthalpies for Binary Mixtures with Trichloroethylene + Alkan-1-ols (C3−C8) at 298.15 K, Journal of Chemical & Engineering Data. 42 (1997) 802-804. doi:10.1021/je970024u
T / K = | 298.15
P / bar = | UNKNOWN (1.0132)
hᴹ / J.mol⁻¹ | x₁
21.5 | 0.04
27.3 | 0.0764
18.5 | 0.1111
-22.3 | 0.1809
-81.7 | 0.2461
-150.3 | 0.3071
-223.9 | 0.3639
-266.1 | 0.4004
-288.8 | 0.4168
-347.1 | 0.4658
-376.9 | 0.4933
-399.3 | 0.5113
-435.7 | 0.5484
-495.1 | 0.6102
-540.2 | 0.6797
-557.8 | 0.7583
-531.1 | 0.8474
-488.9 | 0.8928
-418.5 | 0.9434


## 1541_2860
Name | TRICHLOROETHYLENE | 2-METHOXYETHANOL
CAS | 79-01-6 | 109-86-4
InChiKey | XSTXAVWGXDQKEL-UHFFFAOYSA-N | XNWFRZJHXBZDAG-UHFFFAOYSA-N
Critical temperature / K | 571 | 597.6
Critical pressure / bar | 49.1 | 52.85
Acentric factor | 0.217 | 0.454
--------------------------------------------
Isothermal phase equilibrium data
--------------------------------------------
Jonasson, Ari - Savoia, Marco - Persson, Ole - Fredenslund, Aage, Isothermal vapor-liquid equilibrium data for ether + glycol, chloroalkene + glycol, epoxy ether + alkane, epoxy ether + alkene, and epoxy ether + chloroalkane systems, Journal of Chemical & Engineering Data. 39 (1994) 134-139. doi:10.1021/je00013a038
T / K = | 341.01
P / bar | x₁ | y₁
0.14363 | 0.022 | 0.1796
0.17345 | 0.0474 | 0.3311
0.25942 | 0.137 | 0.5867
0.32167 | 0.2201 | 0.6942
0.37776 | 0.3139 | 0.7604
0.43168 | 0.4319 | 0.8139
0.47052 | 0.5446 | 0.8483
0.5046 | 0.6782 | 0.8809
0.5288 | 0.7991 | 0.9083
0.54265 | 0.8928 | 0.9347
Jonasson, Ari - Savoia, Marco - Persson, Ole - Fredenslund, Aage, Isothermal vapor-liquid equilibrium data for ether + glycol, chloroalkene + glycol, epoxy ether + alkane, epoxy ether + alkene, and epoxy ether + chloroalkane systems, Journal of Chemical & Engineering Data. 39 (1994) 134-139. doi:10.1021/je00013a038
T / K = | 357.98
P / bar | x₁ | y₁
0.29314 | 0.0227 | 0.1608
0.36416 | 0.0608 | 0.347
0.48351 | 0.1373 | 0.5416
0.58525 | 0.2181 | 0.6523
0.69074 | 0.3265 | 0.7345
0.76722 | 0.4319 | 0.7841
0.83812 | 0.5578 | 0.8281
0.88679 | 0.6779 | 0.8609
0.92598 | 0.8 | 0.8922
0.94816 | 0.8939 | 0.9245
--------------------------------------------
Enthalpy of mixing
--------------------------------------------
Venkatesulu, D. - Rao, M.V.Prabhakara - Veeranna, D., Excess enthalpies of 2-alkoxyethanols with trichloroethylene and tetrachloroethylene at 298.15 K, Thermochimica Acta. 242 (1994) 33-39. doi:10.1016/0040-6031(94)85006-2
T / K = | 298.15
P / bar = | UNKNOWN (1.0132)
hᴹ / J.mol⁻¹ | x₁
-111.7 | 0.0535
-266.8 | 0.1487
-306.2 | 0.1827
-381.8 | 0.2865
-397.9 | 0.3077
-380.1 | 0.4202
-390 | 0.4365
-332.3 | 0.5223
-267.5 | 0.5854
-198.3 | 0.6388
-96.1 | 0.7086
-21.7 | 0.7442
36.2 | 0.7847
101.1 | 0.8335
147.1 | 0.876
172.8 | 0.935
121.9 | 0.9695


## 1604_1401
Name | CHLORODIFLUOROMETHANE | DIMETHYL ETHER
CAS | 75-45-6 | 115-10-6
InChiKey | VOPWNXZWBYDODV-UHFFFAOYSA-N | LCGLNKUTAGEVQW-UHFFFAOYSA-N
Critical temperature / K | 369.3 | 400.1
Critical pressure / bar | 49.71 | 53.7
Acentric factor | 0.219 | 0.2
--------------------------------------------
Isothermal phase equilibrium data
--------------------------------------------
Noles, Joe R. - Zollweg, John A., Vapor-liquid equilibrium for chlorodifluoromethane + dimethyl ether from 283 to 395 K at pressures to 5.0 MPa, Journal of Chemical & Engineering Data. 37 (1992) 306-310. doi:10.1021/je00007a008
T / K = | 283.15
P / bar | x₁ | y₁
3.5 | 0.163 | 0.13
3.41 | 0.252 | 0.235
3.38 | 0.32 | 0.32 | AZEO
3.48 | 0.439 | 0.493
3.63 | 0.505 | 0.595
3.82 | 0.557 | 0.672
4.15 | 0.625 | 0.763
4.69 | 0.712 | 0.852
5.31 | 0.798 | 0.921
Noles, Joe R. - Zollweg, John A., Vapor-liquid equilibrium for chlorodifluoromethane + dimethyl ether from 283 to 395 K at pressures to 5.0 MPa, Journal of Chemical & Engineering Data. 37 (1992) 306-310. doi:10.1021/je00007a008
T / K = | 323.15
P / bar | x₁ | y₁
11.08 | 0.133 | 0.12
10.98 | 0.26 | 0.26 | AZEO
11.02 | 0.314 | 0.326
11.12 | 0.36 | 0.387
11.39 | 0.427 | 0.474
11.73 | 0.482 | 0.55
12.24 | 0.547 | 0.632
13.23 | 0.636 | 0.74
15.01 | 0.757 | 0.856
17.52 | 0.895 | 0.951
Noles, Joe R. - Zollweg, John A., Vapor-liquid equilibrium for chlorodifluoromethane + dimethyl ether from 283 to 395 K at pressures to 5.0 MPa, Journal of Chemical & Engineering Data. 37 (1992) 306-310. doi:10.1021/je00007a008
T / K = | 363.15
P / bar | x₁ | y₁
26.9 | 0.195 | 0.193
26.91 | 0.21 | 0.21 | AZEO
27.11 | 0.311 | 0.33
27.91 | 0.421 | 0.456
30.23 | 0.576 | 0.634
34.83 | 0.757 | 0.814
37.47 | 0.832 | 0.878
39.67 | 0.891 | 0.922
Noles, Joe R. - Zollweg, John A., Vapor-liquid equilibrium for chlorodifluoromethane + dimethyl ether from 283 to 395 K at pressures to 5.0 MPa, Journal of Chemical & Engineering Data. 37 (1992) 306-310. doi:10.1021/je00007a008
T / K = | 373.01
P / bar | x₁ | y₁
32.44 | 0.118 | 0.115
32.41 | 0.16 | 0.16 | AZEO
32.49 | 0.228 | 0.233
34.41 | 0.466 | 0.504
35.59 | 0.533 | 0.576
35.93 | 0.55 | 0.595
37.35 | 0.608 | 0.656
37.84 | 0.63 | 0.679
40.62 | 0.722 | 0.769
41.75 | 0.755 | 0.798
43.74 | 0.806 | 0.844
44.37 | 0.823 | 0.856
45.72 | 0.855 | 0.878
47.9 | 0.901 | 0.916
48.47 | 0.912 | 0.923
Noles, Joe R. - Zollweg, John A., Vapor-liquid equilibrium for chlorodifluoromethane + dimethyl ether from 283 to 395 K at pressures to 5.0 MPa, Journal of Chemical & Engineering Data. 37 (1992) 306-310. doi:10.1021/je00007a008
T / K = | 383
P / bar | x₁ | y₁
39.36 | 0.065 | 0.057
39.28 | 0.122 | 0.121
39.26 | 0.15 | 0.15 | AZEO
39.32 | 0.205 | 0.21
39.91 | 0.318 | 0.332
40.81 | 0.4 | 0.421
41.66 | 0.454 | 0.479
46.32 | 0.646 | 0.673
47.35 | 0.678 | 0.703
48.13 | 0.696 | 0.717
--------------------------------------------
Critical point
--------------------------------------------
Noles, Joe R. - Zollweg, John A., Vapor-liquid equilibrium for chlorodifluoromethane + dimethyl ether from 283 to 395 K at pressures to 5.0 MPa, Journal of Chemical & Engineering Data. 37 (1992) 306-310. doi:10.1021/je00007a008
T / K | P / bar | x₁
369.97 | 49.76 | 0.985
375.78 | 49.63 | 0.893
382.62 | 49.22 | 0.748
391.47 | 49.08 | 0.489
397.28 | 50.76 | 0.176


## 1604_1601
Name | CHLORODIFLUOROMETHANE | DICHLORODIFLUOROMETHANE
CAS | 75-45-6 | 75-71-8
InChiKey | VOPWNXZWBYDODV-UHFFFAOYSA-N | PXBRQCKWGAHEHS-UHFFFAOYSA-N
Critical temperature / K | 369.3 | 384.95
Critical pressure / bar | 49.71 | 41.25
Acentric factor | 0.219 | 0.18
--------------------------------------------
Isothermal phase equilibrium data
--------------------------------------------
Kriebel, M., Liquid-​vapor phase equilibriums of the binary system difluoromonochloromethane (R 22)​-​difluorodichloromethane (R 12), Kaeltetechnik. 19 (1967) 8-14.
T / K = | 213.15
P / bar | x₁ | y₁
0.265 | 0.0686 | 0.2054
0.289 | 0.1345 | 0.3156
0.31 | 0.1979 | 0.3925
0.327 | 0.259 | 0.4467
0.348 | 0.3747 | 0.5276
0.374 | 0.4825 | 0.5956
0.389 | 0.583 | 0.6524
0.4 | 0.6772 | 0.7087
0.406 | 0.7654 | 0.7782
0.407 | 0.8075 | 0.8116
0.408 | 0.8483 | 0.8483 | AZEO
0.407 | 0.8879 | 0.8762
0.404 | 0.9264 | 0.9111
0.398 | 0.9637 | 0.9489
Kriebel, M., Liquid-​vapor phase equilibriums of the binary system difluoromonochloromethane (R 22)​-​difluorodichloromethane (R 12), Kaeltetechnik. 19 (1967) 8-14.
T / K = | 223.15
P / bar | x₁ | y₁
0.449 | 0.0686 | 0.1979
0.488 | 0.1345 | 0.3214
0.523 | 0.1979 | 0.4013
0.552 | 0.259 | 0.4573
0.597 | 0.3747 | 0.5366
0.63 | 0.4825 | 0.6043
0.655 | 0.583 | 0.6625
0.672 | 0.6772 | 0.7229
0.682 | 0.7654 | 0.7866
0.685 | 0.8075 | 0.8207
0.686 | 0.8483 | 0.8483 | AZEO
0.685 | 0.8879 | 0.877
0.682 | 0.9264 | 0.9111
0.676 | 0.9637 | 0.9489
Kriebel, M., Liquid-​vapor phase equilibriums of the binary system difluoromonochloromethane (R 22)​-​difluorodichloromethane (R 12), Kaeltetechnik. 19 (1967) 8-14.
T / K = | 233.15
P / bar | x₁ | y₁
0.70706 | 0.0685 | 0.1892
0.76492 | 0.1345 | 0.3121
0.81493 | 0.1979 | 0.3936
0.85906 | 0.259 | 0.453
0.92771 | 0.3747 | 0.5296
0.97968 | 0.4824 | 0.5966
1.0169 | 0.583 | 0.668
1.0424 | 0.6772 | 0.7246
1.0601 | 0.7654 | 0.7917
1.065 | 0.8075 | 0.824
1.0679 | 0.8483 | 0.8548
1.0689 | 0.8879 | 0.8879 | AZEO
1.067 | 0.9264 | 0.9211
1.063 | 0.9637 | 0.9512
Kriebel, M., Liquid-​vapor phase equilibriums of the binary system difluoromonochloromethane (R 22)​-​difluorodichloromethane (R 12), Kaeltetechnik. 19 (1967) 8-14.
T / K = | 243.15
P / bar | x₁ | y₁
1.0964 | 0.0685 | 0.1879
1.1778 | 0.1345 | 0.3098
1.2454 | 0.1979 | 0.3847
1.3053 | 0.259 | 0.4392
1.4063 | 0.3747 | 0.5255
1.4867 | 0.4824 | 0.5985
1.5514 | 0.583 | 0.668
1.5985 | 0.6772 | 0.7343
1.6299 | 0.7654 | 0.7967
1.6407 | 0.8075 | 0.8289
1.6475 | 0.8483 | 0.8651
1.6514 | 0.9188 | 0.9188 | AZEO
1.6485 | 0.9637 | 0.9534
Kriebel, M., Liquid-​vapor phase equilibriums of the binary system difluoromonochloromethane (R 22)​-​difluorodichloromethane (R 12), Kaeltetechnik. 19 (1967) 8-14.
T / K = | 253.15
P / bar | x₁ | y₁
1.6259 | 0.0685 | 0.1728
1.7338 | 0.1345 | 0.2899
1.8358 | 0.1979 | 0.3714
1.927 | 0.259 | 0.4328
2.0839 | 0.3747 | 0.5245
2.2094 | 0.4824 | 0.5966
2.3065 | 0.583 | 0.6698
2.3771 | 0.6772 | 0.7351
2.4252 | 0.7654 | 0.7933
2.4526 | 0.8483 | 0.8563
2.4654 | 0.96 | 0.96 | AZEO
Kriebel, M., Liquid-​vapor phase equilibriums of the binary system difluoromonochloromethane (R 22)​-​difluorodichloromethane (R 12), Kaeltetechnik. 19 (1967) 8-14.
T / K = | 263.15
P / bar | x₁ | y₁
2.3624 | 0.0685 | 0.1589
2.5193 | 0.1345 | 0.2757
2.6625 | 0.1979 | 0.359
2.79 | 0.259 | 0.4198
3.0057 | 0.3747 | 0.5154
3.1793 | 0.4824 | 0.5937
3.3146 | 0.583 | 0.668
3.4127 | 0.6772 | 0.7334
3.4814 | 0.7654 | 0.7967
3.5206 | 0.8483 | 0.8627
3.5422 | 0.9264 | 0.9332
Kriebel, M., Liquid-​vapor phase equilibriums of the binary system difluoromonochloromethane (R 22)​-​difluorodichloromethane (R 12), Kaeltetechnik. 19 (1967) 8-14.
T / K = | 273.15
P / bar | x₁ | y₁
3.3676 | 0.0685 | 0.1525
3.601 | 0.1345 | 0.2602
3.7893 | 0.1979 | 0.3409
3.9472 | 0.259 | 0.4046
4.211 | 0.3747 | 0.5093
4.4248 | 0.4824 | 0.5927
4.6042 | 0.583 | 0.668
4.7543 | 0.6772 | 0.736
4.867 | 0.7654 | 0.7967
4.9426 | 0.8483 | 0.8667
4.972 | 0.9264 | 0.9324
Feng, Y. - Li, C. - Shou, Z., Vapor-Liquid Equilibrium for Freon-22 and Freon-12 Vapor Phase Fugacity from a Generalized Virial Equation, Zhejiang Daxue Xuebao. 19 (1985) 58-67.
T / K = | 278.15
P / bar | x₁ | y₁
4.1138 | 0.1173 | 0.2012
4.5191 | 0.2262 | 0.3463
4.6407 | 0.2641 | 0.3898
4.9041 | 0.351 | 0.482
5.1372 | 0.4372 | 0.5567
5.2588 | 0.4904 | 0.5945
5.431 | 0.5768 | 0.661
5.5729 | 0.6706 | 0.7352
5.6945 | 0.7729 | 0.8105
5.7553 | 0.8287 | 0.8549
5.7755 | 0.8541 | 0.8751
5.7958 | 0.8725 | 0.8884
5.8161 | 0.897 | 0.9086
5.8262 | 0.923 | 0.9305
5.8515 | 0.9483 | 0.9527
5.8566 | 0.9774 | 0.978
5.8465 | 0.9786 | 0.9788
5.8363 | 0.9904 | 0.9902
Kriebel, M., Liquid-​vapor phase equilibriums of the binary system difluoromonochloromethane (R 22)​-​difluorodichloromethane (R 12), Kaeltetechnik. 19 (1967) 8-14.
T / K = | 283.15
P / bar | x₁ | y₁
4.5925 | 0.0685 | 0.1422
4.8994 | 0.1345 | 0.2506
5.1642 | 0.1979 | 0.3317
5.3868 | 0.259 | 0.3936
5.7614 | 0.3747 | 0.5
6.0654 | 0.4824 | 0.584
6.3155 | 0.583 | 0.6607
6.5136 | 0.6772 | 0.7334
6.6548 | 0.7654 | 0.7992
6.745 | 0.8483 | 0.8659
6.7921 | 0.9264 | 0.9309
Kriebel, M., Liquid-​vapor phase equilibriums of the binary system difluoromonochloromethane (R 22)​-​difluorodichloromethane (R 12), Kaeltetechnik. 19 (1967) 8-14.
T / K = | 293.15
P / bar | x₁ | y₁
6.0821 | 0.0685 | 0.1254
6.4773 | 0.1345 | 0.2361
6.8333 | 0.1979 | 0.3168
7.1441 | 0.259 | 0.3825
7.6472 | 0.3747 | 0.4908
8.0444 | 0.4824 | 0.5811
8.366 | 0.583 | 0.6607
8.621 | 0.6772 | 0.7317
8.8113 | 0.7654 | 0.8
8.9456 | 0.8483 | 0.8659
9.0368 | 0.9264 | 0.9339
Kriebel, M., Liquid-​vapor phase equilibriums of the binary system difluoromonochloromethane (R 22)​-​difluorodichloromethane (R 12), Kaeltetechnik. 19 (1967) 8-14.
T / K = | 303.15
P / bar | x₁ | y₁
7.9522 | 0.0685 | 0.1241
8.4386 | 0.1345 | 0.2324
8.8946 | 0.1979 | 0.3156
9.3114 | 0.259 | 0.3836
9.9783 | 0.3747 | 0.4866
10.491 | 0.4824 | 0.5733
10.907 | 0.583 | 0.656
11.238 | 0.6772 | 0.7299
11.493 | 0.7654 | 0.8
11.691 | 0.8483 | 0.8691
11.827 | 0.9264 | 0.9347
Kriebel, M., Liquid-​vapor phase equilibriums of the binary system difluoromonochloromethane (R 22)​-​difluorodichloromethane (R 12), Kaeltetechnik. 19 (1967) 8-14.
T / K = | 313.15
P / bar | x₁ | y₁
10.207 | 0.0685 | 0.1228
10.772 | 0.1345 | 0.219
11.304 | 0.1979 | 0.2981
11.8 | 0.259 | 0.3669
12.656 | 0.3747 | 0.4793
13.346 | 0.4824 | 0.5723
13.889 | 0.583 | 0.656
14.313 | 0.6772 | 0.7299
14.658 | 0.7654 | 0.8017
14.932 | 0.8483 | 0.8699
15.141 | 0.9264 | 0.9332
Kriebel, M., Liquid-​vapor phase equilibriums of the binary system difluoromonochloromethane (R 22)​-​difluorodichloromethane (R 12), Kaeltetechnik. 19 (1967) 8-14.
T / K = | 323.15
P / bar | x₁ | y₁
13.298 | 0.0686 | 0.1137
14.013 | 0.1345 | 0.2128
14.671 | 0.1979 | 0.2911
15.274 | 0.259 | 0.3568
16.358 | 0.3747 | 0.4678
17.265 | 0.4825 | 0.5605
18.01 | 0.583 | 0.6505
18.608 | 0.6772 | 0.7299
19.094 | 0.7654 | 0.8001
19.481 | 0.8483 | 0.8699
19.793 | 0.9264 | 0.9355
Kriebel, M., Liquid-​vapor phase equilibriums of the binary system difluoromonochloromethane (R 22)​-​difluorodichloromethane (R 12), Kaeltetechnik. 19 (1967) 8-14.
T / K = | 333.15
P / bar | x₁ | y₁
16.626 | 0.0686 | 0.111
17.492 | 0.1345 | 0.2029
18.281 | 0.1979 | 0.2852
19.008 | 0.259 | 0.3534
20.334 | 0.3747 | 0.4636
21.488 | 0.4825 | 0.5595
22.453 | 0.583 | 0.6505
23.244 | 0.6772 | 0.7334
23.852 | 0.7654 | 0.8042
24.326 | 0.8483 | 0.8691
24.716 | 0.9264 | 0.9355
Kriebel, M., Liquid-​vapor phase equilibriums of the binary system difluoromonochloromethane (R 22)​-​difluorodichloromethane (R 12), Kaeltetechnik. 19 (1967) 8-14.
T / K = | 343.15
P / bar | x₁ | y₁
20.447 | 0.0686 | 0.1202
21.496 | 0.1345 | 0.219
22.468 | 0.1979 | 0.2958
23.365 | 0.259 | 0.3579
24.951 | 0.3747 | 0.4636
26.354 | 0.4825 | 0.5654
27.519 | 0.583 | 0.6561
28.457 | 0.6772 | 0.7334
29.237 | 0.7654 | 0.8034
29.89 | 0.8483 | 0.8675
30.443 | 0.9264 | 0.9332
Nishiumi, H. - Kohmatsu, S. - Yokoyama, T. - Konda, A., Phase Behavior of the Binary Refrigerant Mixtures HCF22 - CFC12 and HCF22 - HCFC123, Fluid Phase Equilib. 104 (1995) 131-143. doi:10.1016/0378-3812(94)02644-G
T / K = | 369.15
P / bar | x₁ | y₁
32.35 | 0.054 | 0.073
34.3 | 0.121 | 0.155
36.57 | 0.212 | 0.255
39.19 | 0.331 | 0.374
41.95 | 0.448 | 0.483
45.08 | 0.611 | 0.631
46.76 | 0.724 | 0.733
48.28 | 0.858 | 0.861
Nishiumi, H. - Kohmatsu, S. - Yokoyama, T. - Konda, A., Phase Behavior of the Binary Refrigerant Mixtures HCF22 - CFC12 and HCF22 - HCFC123, Fluid Phase Equilib. 104 (1995) 131-143. doi:10.1016/0378-3812(94)02644-G
T / K = | 370.15
P / bar | x₁ | y₁
34.55 | 0.118 | 0.148
37.09 | 0.216 | 0.255
39.42 | 0.314 | 0.357
41.09 | 0.4 | 0.437
42.36 | 0.457 | 0.49
43.39 | 0.494 | 0.525
44.67 | 0.548 | 0.573
45.41 | 0.602 | 0.622
46.07 | 0.633 | 0.65
46.6 | 0.667 | 0.679
47.06 | 0.694 | 0.703
47.29 | 0.711 | 0.72
47.66 | 0.726 | 0.733
47.65 | 0.728 | 0.738
47.87 | 0.738 | 0.741
47.87 | 0.7395 | 0.7395 | CRIT
Nishiumi, H. - Kohmatsu, S. - Yokoyama, T. - Konda, A., Phase Behavior of the Binary Refrigerant Mixtures HCF22 - CFC12 and HCF22 - HCFC123, Fluid Phase Equilib. 104 (1995) 131-143. doi:10.1016/0378-3812(94)02644-G
T / K = | 372.12
P / bar | x₁ | y₁
33.33 | 0.023 | 0.031
33.53 | 0.034 | 0.046
34.07 | 0.048 | 0.063
34.42 | 0.052 | 0.083
34.52 | 0.068 | 0.088
35.11 | 0.091 | 0.116
35.28 | 0.096 | 0.121
35.35 | 0.098 | 0.125
35.52 | 0.107 | 0.134
35.92 | 0.124 | 0.154
36.08 | 0.127 | 0.157
36.48 | 0.141 | 0.173
36.72 | 0.149 | 0.182
36.92 | 0.158 | 0.192
37.27 | 0.171 | 0.207
37.7 | 0.184 | 0.22
38.05 | 0.195 | 0.232
38.63 | 0.22 | 0.259
38.88 | 0.234 | 0.272
39.17 | 0.242 | 0.28
39.96 | 0.279 | 0.316
40.4 | 0.298 | 0.335
41.16 | 0.327 | 0.363
41.46 | 0.346 | 0.381
41.84 | 0.368 | 0.404
42.35 | 0.389 | 0.421
43.13 | 0.418 | 0.449
43.73 | 0.447 | 0.474
44.12 | 0.463 | 0.49
44.65 | 0.493 | 0.517
45.19 | 0.521 | 0.541
45.54 | 0.535 | 0.553
45.98 | 0.557 | 0.572
46.28 | 0.572 | 0.584
46.48 | 0.585 | 0.596
46.68 | 0.595 | 0.602
Nishiumi, H. - Kohmatsu, S. - Yokoyama, T. - Konda, A., Phase Behavior of the Binary Refrigerant Mixtures HCF22 - CFC12 and HCF22 - HCFC123, Fluid Phase Equilib. 104 (1995) 131-143. doi:10.1016/0378-3812(94)02644-G
T / K = | 374.14
P / bar | x₁ | y₁
34.27 | 0.032 | 0.044
36.4 | 0.107 | 0.135
36.98 | 0.133 | 0.162
38.53 | 0.193 | 0.227
39.52 | 0.226 | 0.261
39.98 | 0.247 | 0.278
40.85 | 0.294 | 0.33
41.26 | 0.313 | 0.35
41.67 | 0.331 | 0.367
42.16 | 0.344 | 0.379
42.98 | 0.377 | 0.404
43.8 | 0.408 | 0.437
44.05 | 0.417 | 0.442
44.36 | 0.434 | 0.46
44.66 | 0.443 | 0.466
45.11 | 0.463 | 0.483
45.28 | 0.477 | 0.498
45.45 | 0.482 | 0.5
45.74 | 0.5 | 0.518
--------------------------------------------
Enthalpy of mixing
--------------------------------------------
Geller, Z.I. - Chaikovskii, V.F. - Egorov, A.V., Heats of mixing of Freons, Teplofiz. Svoist. Zhidk. (1973) 148-152.
T / K = | 222
P / bar = | 0.65
hᴹ / J.mol⁻¹ | z₁
461 | 0.243
463 | 0.243
499 | 0.315
502 | 0.315
525 | 0.418
526 | 0.418
538 | 0.503
535 | 0.503
476 | 0.708
475 | 0.708
Geller, Z.I. - Chaikovskii, V.F. - Egorov, A.V., Heats of mixing of Freons 112 and 115 with Freon 22, Kholod. Tekh. 48 (1971) 29-30.
T / K = | 253
P / bar = | UNKNOWN (4.8659)
hᴹ / J.mol⁻¹ | x₁
464 | 0.26
504.2 | 0.331
539.2 | 0.522
478.3 | 0.726
--------------------------------------------
Critical point
--------------------------------------------
Higashi, Y. - Okazaki, S. - Takaishi, Y. - Uematsu, M. - Watanabe, K., Measurements of the vapor-liquid coexistence curve for the binary R12 + R22 system in the critical region, J. Chem. Eng. Data. 29 (1984) 31-36. doi:10.1021/je00035a012
T / K | P / bar | x₁
369.87 | 48.8 | 0.8075
372.32 | 47.4 | 0.583
375.91 | 45.4 | 0.3747
378.76 | 44.3 | 0.2594
381.68 | 42.8 | 0.1345


## 1604_1938
Name | CHLORODIFLUOROMETHANE | CARBON DISULFIDE
CAS | 75-45-6 | 75-15-0
InChiKey | VOPWNXZWBYDODV-UHFFFAOYSA-N | QGJOPFRUJISHPQ-UHFFFAOYSA-N
Critical temperature / K | 369.3 | 552
Critical pressure / bar | 49.71 | 79
Acentric factor | 0.219 | 0.111
--------------------------------------------
Isothermal phase equilibrium data
--------------------------------------------
Roth, H. - Peters-Gerth, P. - Lucas, K., Experimental vapor-liquid equilibria in the systems R 22-R 23, R 22-Co2, Cs2-R 22, R 23-Co2, Cs2-R 23 and their correlation by equations of state, Fluid Phase Equilibria. 73 (1992) 147-166. doi:10.1016/0378-3812(92)85045-A
T / K = | 273.15
P / bar | x₁ | y₁
2.01 | 0.0682 | 0.9117
3.07 | 0.1503 | 0.9431
3.7 | 0.2841 | 0.9531
3.83 | 0.3541 | 0.9564
3.86 | 0.3904 | 0.9556
3.93 | 0.4692 | 0.958
4.15 | 0.7129 | 0.9637
4.22 | 0.8128 | 0.9653
4.51 | 0.8886 | 0.9724
Roth, H. - Peters-Gerth, P. - Lucas, K., Experimental vapor-liquid equilibria in the systems R 22-R 23, R 22-Co2, Cs2-R 22, R 23-Co2, Cs2-R 23 and their correlation by equations of state, Fluid Phase Equilibria. 73 (1992) 147-166. doi:10.1016/0378-3812(92)85045-A
T / K = | 298.15
P / bar | x₁ | y₁
2.26 | 0.0358 | 0.7811
3.75 | 0.0734 | 0.867
4.98 | 0.1183 | 0.9009
6.3 | 0.2002 | 0.9204
7.01 | 0.2809 | 0.9297
7.46 | 0.3693 | 0.9354
7.81 | 0.4702 | 0.9389
8.23 | 0.6065 | 0.9452
8.95 | 0.7834 | 0.9579
Roth, H. - Peters-Gerth, P. - Lucas, K., Experimental vapor-liquid equilibria in the systems R 22-R 23, R 22-Co2, Cs2-R 22, R 23-Co2, Cs2-R 23 and their correlation by equations of state, Fluid Phase Equilibria. 73 (1992) 147-166. doi:10.1016/0378-3812(92)85045-A
T / K = | 323.15
P / bar | x₁ | y₁
4.62 | 0.0505 | 0.7445
7.68 | 0.1118 | 0.8426
9.88 | 0.1821 | 0.8768
12.38 | 0.3258 | 0.9024
14.48 | 0.5092 | 0.9225
15.85 | 0.7293 | 0.9384
16.9 | 0.8276 | 0.9526
18.43 | 0.9386 | 0.9782
Roth, H. - Peters-Gerth, P. - Lucas, K., Experimental vapor-liquid equilibria in the systems R 22-R 23, R 22-Co2, Cs2-R 22, R 23-Co2, Cs2-R 23 and their correlation by equations of state, Fluid Phase Equilibria. 73 (1992) 147-166. doi:10.1016/0378-3812(92)85045-A
T / K = | 348.15
P / bar | x₁ | y₁
3.94 | 0.0165 | 0.3884
8.32 | 0.0642 | 0.7025
9.42 | 0.0773 | 0.7341
15.83 | 0.2028 | 0.8355
20.16 | 0.3643 | 0.8713
24.17 | 0.615 | 0.9001
28.75 | 0.8452 | 0.9419
31.39 | 0.9438 | 0.974
Roth, H. - Peters-Gerth, P. - Lucas, K., Experimental vapor-liquid equilibria in the systems R 22-R 23, R 22-Co2, Cs2-R 22, R 23-Co2, Cs2-R 23 and their correlation by equations of state, Fluid Phase Equilibria. 73 (1992) 147-166. doi:10.1016/0378-3812(92)85045-A
T / K = | 373.15
P / bar | x₁ | y₁
6.01 | 0.0137 | 0.2565
10.33 | 0.0495 | 0.5162
14.98 | 0.096 | 0.6802
19.1 | 0.1458 | 0.7429
24.53 | 0.2469 | 0.7928
30.45 | 0.3963 | 0.8292
35.78 | 0.5794 | 0.857
41.42 | 0.7326 | 0.8845
45.27 | 0.8542 | 0.9179
49.65 | 0.9389 | 0.955
Roth, H. - Peters-Gerth, P. - Lucas, K., Experimental vapor-liquid equilibria in the systems R 22-R 23, R 22-Co2, Cs2-R 22, R 23-Co2, Cs2-R 23 and their correlation by equations of state, Fluid Phase Equilibria. 73 (1992) 147-166. doi:10.1016/0378-3812(92)85045-A
T / K = | 398.15
P / bar | x₁ | y₁
14.99 | 0.0476 | 0.4656
21.96 | 0.104 | 0.6209
27.9 | 0.1669 | 0.6888
34.03 | 0.2448 | 0.7296
40.75 | 0.354 | 0.765
50.08 | 0.5526 | 0.7964
55.26 | 0.6725 | 0.8114
56.97 | 0.7098 | 0.8125
58.9 | 0.7492 | 0.8084
Roth, H. - Peters-Gerth, P. - Lucas, K., Experimental vapor-liquid equilibria in the systems R 22-R 23, R 22-Co2, Cs2-R 22, R 23-Co2, Cs2-R 23 and their correlation by equations of state, Fluid Phase Equilibria. 73 (1992) 147-166. doi:10.1016/0378-3812(92)85045-A
T / K = | 423.15
P / bar | x₁ | y₁
16.8 | 0.0249 | 0.2485
18.5 | 0.0366 | 0.3498
24.68 | 0.0749 | 0.4581
31.35 | 0.1184 | 0.5513
40 | 0.1914 | 0.6267
48.3 | 0.2815 | 0.6682
53.98 | 0.3534 | 0.6875
60.2 | 0.4479 | 0.7012
66.32 | 0.5556 | 0.7001
67.45 | 0.5764 | 0.691
Roth, H. - Peters-Gerth, P. - Lucas, K., Experimental vapor-liquid equilibria in the systems R 22-R 23, R 22-Co2, Cs2-R 22, R 23-Co2, Cs2-R 23 and their correlation by equations of state, Fluid Phase Equilibria. 73 (1992) 147-166. doi:10.1016/0378-3812(92)85045-A
T / K = | 448.15
P / bar | x₁ | y₁
20.7 | 0.0116 | 0.0919
25.18 | 0.0333 | 0.2292
31.75 | 0.0671 | 0.3609
39.95 | 0.1131 | 0.4588
47.92 | 0.172 | 0.5227
55.38 | 0.2328 | 0.5619
61.55 | 0.2866 | 0.582
64.94 | 0.3192 | 0.59
69.92 | 0.3743 | 0.5921
75.33 | 0.4563 | 0.574
76 | 0.4668 | 0.5623
Roth, H. - Peters-Gerth, P. - Lucas, K., Experimental vapor-liquid equilibria in the systems R 22-R 23, R 22-Co2, Cs2-R 22, R 23-Co2, Cs2-R 23 and their correlation by equations of state, Fluid Phase Equilibria. 73 (1992) 147-166. doi:10.1016/0378-3812(92)85045-A
T / K = | 473.15
P / bar | x₁ | y₁
31.12 | 0.0198 | 0.1091
34.05 | 0.0339 | 0.1716
37.71 | 0.0508 | 0.2361
46.72 | 0.092 | 0.3393
53 | 0.1257 | 0.3906
62.2 | 0.1834 | 0.4405
70 | 0.241 | 0.4646
75.58 | 0.2889 | 0.4668
78.95 | 0.3228 | 0.4582


## 1604_2650
Name | CHLORODIFLUOROMETHANE | 1112-TETRAFLUOROETHANE
CAS | 75-45-6 | 811-97-2
InChiKey | VOPWNXZWBYDODV-UHFFFAOYSA-N | LVGUZGTVOIAKKC-UHFFFAOYSA-N
Critical temperature / K | 369.3 | 374.18
Critical pressure / bar | 49.71 | 40.56
Acentric factor | 0.219 | 0.327
--------------------------------------------
Isothermal phase equilibrium data
--------------------------------------------
Arita, Koji - Tomizawa, Takeshi - Nagakawa, Yuko - Yoshida, Yuji, Vapour—liquid equilibrium of the non-azeotropic refrigerant mixture formed by chlorofluoromethane and 1,1,1,2-tetrafluoroethane, Fluid Phase Equilibria. 63 (1991) 151-156. doi:10.1016/0378-3812(91)80027-S
T / K = | 298.16
P / bar | x₁ | y₁
8.011 | 0.2953 | 0.3895
8.973 | 0.5519 | 0.6436
9.636 | 0.746 | 0.8041
9.872 | 0.8229 | 0.8631
Arita, Koji - Tomizawa, Takeshi - Nagakawa, Yuko - Yoshida, Yuji, Vapour—liquid equilibrium of the non-azeotropic refrigerant mixture formed by chlorofluoromethane and 1,1,1,2-tetrafluoroethane, Fluid Phase Equilibria. 63 (1991) 151-156. doi:10.1016/0378-3812(91)80027-S
T / K = | 323.16
P / bar | x₁ | y₁
15.327 | 0.2995 | 0.3712
16.063 | 0.4031 | 0.4832
17.03 | 0.5657 | 0.6384
18.067 | 0.743 | 0.7913
18.515 | 0.8247 | 0.863
Nishiumi, Hideo - Komatsu, Masahiro - Yokoyama, Taichirou - Kohmatsu, Satoshi, Two- and three-phase equilibria and critical locus for the system of HCFC22-HFC134a, Fluid Phase Equilibria. 83 (1993) 109-117. doi:10.1016/0378-3812(93)87013-Q
T / K = | 370.15
P / bar | x₁ | y₁
39.61 | 0.137 | 0.147
41.03 | 0.232 | 0.244
42.35 | 0.335 | 0.349
43.63 | 0.422 | 0.433
44.51 | 0.478 | 0.484
44.62 | 0.497 | 0.501
Nishiumi, Hideo - Komatsu, Masahiro - Yokoyama, Taichirou - Kohmatsu, Satoshi, Two- and three-phase equilibria and critical locus for the system of HCFC22-HFC134a, Fluid Phase Equilibria. 83 (1993) 109-117. doi:10.1016/0378-3812(93)87013-Q
T / K = | 372.12
P / bar | x₁ | y₁
39.52 | 0.031 | 0.032
39.83 | 0.053 | 0.055
40.2 | 0.076 | 0.079
40.67 | 0.104 | 0.108
41 | 0.124 | 0.13
41.42 | 0.148 | 0.152
41.75 | 0.171 | 0.176
42.18 | 0.205 | 0.209


## 1614_3
Name | DIFLUOROMETHANE | PROPANE
CAS | 75-10-5 | 74-98-6
InChiKey | RWRIWBAIICGTTQ-UHFFFAOYSA-N | ATUOYWHBWRKTHZ-UHFFFAOYSA-N
Critical temperature / K | 351.255 | 369.83
Critical pressure / bar | 57.84 | 42.48
Acentric factor | 0.277 | 0.152
--------------------------------------------
Isothermal phase equilibrium data
--------------------------------------------
Bobbo, S. - Fedele, L. - Camporese, R. - Stryjek, R., VLE measurements and modeling for the strongly positive azeotropic R32+propane system, Fluid Phase Equilibria. 199 (2002) 175-183. doi:10.1016/S0378-3812(01)00798-1
T / K = | 248.13
P / bar | x₁ | y₁
4.13 | 0.1577 | 0.5375
4.628 | 0.4204 | 0.6158
4.658 | 0.585 | 0.6301
4.659 | 0.5892 | 0.6308
4.659 | 0.6707 | 0.6386
4.661 | 0.6732 | 0.6394
4.659 | 0.6911 | 0.643
4.657 | 0.7061 | 0.6437
4.536 | 0.851 | 0.6866
4.248 | 0.9248 | 0.7583
Bobbo, S. - Fedele, L. - Camporese, R. - Stryjek, R., VLE measurements and modeling for the strongly positive azeotropic R32+propane system, Fluid Phase Equilibria. 199 (2002) 175-183. doi:10.1016/S0378-3812(01)00798-1
T / K = | 254.15
P / bar | x₁ | y₁
3.432 | 0.0377 | 0.2676
3.908 | 0.0589 | 0.3594
4.486 | 0.0993 | 0.4522
5.015 | 0.1589 | 0.5227
5.393 | 0.2358 | 0.5705
5.527 | 0.2872 | 0.5872
5.648 | 0.3763 | 0.6064
5.743 | 0.5354 | 0.6287
5.751 | 0.5668 | 0.6329
5.752 | 0.6407 | 0.641
5.75 | 0.6416 | 0.6416 | AZEO
5.746 | 0.7184 | 0.6539
5.735 | 0.7485 | 0.6602
5.556 | 0.8616 | 0.7084
5.434 | 0.8921 | 0.7348
4.934 | 0.9562 | 0.8394
Kim, Ju Hyok - Kim, Min Soo - Kim, Youngil, Vapor–liquid equilibria for pentafluoroethane + propane and difluoromethane + propane systems over a temperature range from 253.15 to 323.15 K, Fluid Phase Equilibria. 211 (2003) 273-287. doi:10.1016/S0378-3812(03)00237-1
T / K = | 263.15
P / bar | x₁ | y₁
4.343 | 0.036 | 0.204
5.382 | 0.089 | 0.365
6.558 | 0.174 | 0.503
7.012 | 0.223 | 0.549
7.322 | 0.293 | 0.587
7.538 | 0.369 | 0.615
7.663 | 0.453 | 0.638
7.748 | 0.554 | 0.652
7.776 | 0.659 | 0.662
7.776 | 0.6635 | 0.6635 | AZEO
7.87 | 0.666 | 0.666 | AZEO
7.746 | 0.732 | 0.675
7.729 | 0.788 | 0.68
7.516 | 0.867 | 0.717
7.303 | 0.91 | 0.757
Kim, Ju Hyok - Kim, Min Soo - Kim, Youngil, Vapor–liquid equilibria for pentafluoroethane + propane and difluoromethane + propane systems over a temperature range from 253.15 to 323.15 K, Fluid Phase Equilibria. 211 (2003) 273-287. doi:10.1016/S0378-3812(03)00237-1
T / K = | 273.15
P / bar | x₁ | y₁
5.946 | 0.037 | 0.185
7.086 | 0.084 | 0.335
8.154 | 0.142 | 0.446
9.317 | 0.233 | 0.529
9.775 | 0.304 | 0.577
10.134 | 0.37 | 0.605
10.336 | 0.442 | 0.627
10.5 | 0.543 | 0.652
10.539 | 0.584 | 0.659
10.548 | 0.642 | 0.667
10.674 | 0.676 | 0.676 | AZEO
10.518 | 0.72 | 0.681
10.48 | 0.778 | 0.702
10.206 | 0.865 | 0.738
9.906 | 0.91 | 0.786
Coquelet, Christophe - Chareton, Albert - Valtz, Alain - Baba-Ahmed, Abdelatif - Richon, Dominique, Vapor−Liquid Equilibrium Data for the Azeotropic Difluoromethane + Propane System at Temperatures from 294.83 to 343.26 K and Pressures up to 5.4 MPa, Journal of Chemical & Engineering Data. 48 (2003) 317-323. doi:10.1021/je020115d
T / K = | 278.1
P / bar | x₁ | y₁
7.27 | 0.043 | 0.236
9.36 | 0.124 | 0.419
11.09 | 0.262 | 0.526
11.89 | 0.424 | 0.596
12.01 | 0.474 | 0.61
12.09 | 0.516 | 0.622
12.15 | 0.563 | 0.634
12.18 | 0.583 | 0.639
12.2 | 0.608 | 0.646
12.21 | 0.628 | 0.651
12.21 | 0.663 | 0.663 | AZEO
12.22 | 0.673 | 0.664
12.21 | 0.68 | 0.666
12.14 | 0.756 | 0.693
12.05 | 0.791 | 0.711
11.31 | 0.909 | 0.805
10.23 | 0.975 | 0.921
Kim, Ju Hyok - Kim, Min Soo - Kim, Youngil, Vapor–liquid equilibria for pentafluoroethane + propane and difluoromethane + propane systems over a temperature range from 253.15 to 323.15 K, Fluid Phase Equilibria. 211 (2003) 273-287. doi:10.1016/S0378-3812(03)00237-1
T / K = | 283.15
P / bar | x₁ | y₁
7.695 | 0.035 | 0.168
8.164 | 0.05 | 0.216
9.214 | 0.084 | 0.309
10.123 | 0.115 | 0.374
11.646 | 0.194 | 0.475
12.714 | 0.302 | 0.556
13.337 | 0.4 | 0.604
13.61 | 0.459 | 0.622
13.963 | 0.57 | 0.654
14.021 | 0.654 | 0.675
14.215 | 0.685 | 0.685 | AZEO
13.99 | 0.724 | 0.698
13.52 | 0.865 | 0.756
13.15 | 0.91 | 0.803
Kim, Ju Hyok - Kim, Min Soo - Kim, Youngil, Vapor–liquid equilibria for pentafluoroethane + propane and difluoromethane + propane systems over a temperature range from 253.15 to 323.15 K, Fluid Phase Equilibria. 211 (2003) 273-287. doi:10.1016/S0378-3812(03)00237-1
T / K = | 293.15
P / bar | x₁ | y₁
10.668 | 0.065 | 0.232
12.27 | 0.113 | 0.336
14.326 | 0.186 | 0.439
16.196 | 0.302 | 0.532
17.318 | 0.401 | 0.588
17.622 | 0.447 | 0.608
18.1 | 0.565 | 0.651
18.241 | 0.641 | 0.675
18.334 | 0.698 | 0.698 | AZEO
18.224 | 0.729 | 0.714
17.587 | 0.863 | 0.785
17.092 | 0.908 | 0.83
Coquelet, Christophe - Chareton, Albert - Valtz, Alain - Baba-Ahmed, Abdelatif - Richon, Dominique, Vapor−Liquid Equilibrium Data for the Azeotropic Difluoromethane + Propane System at Temperatures from 294.83 to 343.26 K and Pressures up to 5.4 MPa, Journal of Chemical & Engineering Data. 48 (2003) 317-323. doi:10.1021/je020115d
T / K = | 303.23
P / bar | x₁ | y₁
12.55 | 0.027 | 0.126
14.92 | 0.073 | 0.258
18.24 | 0.165 | 0.404
20.76 | 0.287 | 0.503
22.62 | 0.456 | 0.59
23.11 | 0.535 | 0.615
23.17 | 0.564 | 0.63
23.36 | 0.646 | 0.665
23.42 | 0.683 | 0.683 | AZEO
23.4 | 0.694 | 0.689
23.45 | 0.705 | 0.695
23.18 | 0.794 | 0.747
22.26 | 0.89 | 0.824
20.94 | 0.953 | 0.916
Coquelet, Christophe - Chareton, Albert - Valtz, Alain - Baba-Ahmed, Abdelatif - Richon, Dominique, Vapor−Liquid Equilibrium Data for the Azeotropic Difluoromethane + Propane System at Temperatures from 294.83 to 343.26 K and Pressures up to 5.4 MPa, Journal of Chemical & Engineering Data. 48 (2003) 317-323. doi:10.1021/je020115d
T / K = | 313.26
P / bar | x₁ | y₁
14.96 | 0.017 | 0.075
16.08 | 0.034 | 0.133
23.44 | 0.198 | 0.412
25.4 | 0.272 | 0.475
27.2 | 0.367 | 0.53
28.44 | 0.468 | 0.583
29.31 | 0.582 | 0.639
29.4 | 0.605 | 0.649
29.52 | 0.622 | 0.658
29.61 | 0.702 | 0.702 | AZEO
29.64 | 0.71 | 0.705
29.23 | 0.799 | 0.761
28.8 | 0.844 | 0.797
26.85 | 0.947 | 0.901
Kim, Ju Hyok - Kim, Min Soo - Kim, Youngil, Vapor–liquid equilibria for pentafluoroethane + propane and difluoromethane + propane systems over a temperature range from 253.15 to 323.15 K, Fluid Phase Equilibria. 211 (2003) 273-287. doi:10.1016/S0378-3812(03)00237-1
T / K = | 323.15
P / bar | x₁ | y₁
19.474 | 0.039 | 0.112
22.115 | 0.093 | 0.227
26.211 | 0.167 | 0.344
28.855 | 0.228 | 0.401
32.432 | 0.342 | 0.487
34.304 | 0.435 | 0.548
35.691 | 0.519 | 0.595
36.594 | 0.631 | 0.663
36.741 | 0.72 | 0.72 | AZEO
37.205 | 0.725 | 0.725 | AZEO
36.594 | 0.779 | 0.763
35.552 | 0.869 | 0.831
34.832 | 0.902 | 0.866
Coquelet, Christophe - Chareton, Albert - Valtz, Alain - Baba-Ahmed, Abdelatif - Richon, Dominique, Vapor−Liquid Equilibrium Data for the Azeotropic Difluoromethane + Propane System at Temperatures from 294.83 to 343.26 K and Pressures up to 5.4 MPa, Journal of Chemical & Engineering Data. 48 (2003) 317-323. doi:10.1021/je020115d
T / K = | 343.26
P / bar | x₁ | y₁
31.39 | 0.065 | 0.146
34.99 | 0.113 | 0.226
39.64 | 0.188 | 0.31
42.22 | 0.237 | 0.345
44.42 | 0.282 | 0.375
47.02 | 0.345 | 0.42
50.09 | 0.432 | 0.472
50.77 | 0.457 | 0.48
54.51 | 0.858 | 0.849
54.13 | 0.876 | 0.866
53.08 | 0.911 | 0.901
52.59 | 0.924 | 0.915
52.01 | 0.939 | 0.93
50.49 | 0.972 | 0.965
49.4 | 0.992 | 0.989
--------------------------------------------
Critical point
--------------------------------------------
Higashi, Yukihiro, Experimental determination of the critical locus for the difluoromethane (R32) and propane (R290) system, Fluid Phase Equilibria. 219 (2004) 99-103. doi:10.1016/j.fluid.2004.02.004
T / K | P / bar | x₁
339.63 | 51.59 | 0.7
344.56 | 54.06 | 0.9
Van Poolen, Lambert J. - Holcomb, Cynthia D. - Rainwater, James C., Isoplethic Method to Estimate Critical Lines for Binary Fluid Mixtures from Subcritical Vapor−Liquid Equilibrium: Application to the Azeotropic Mixtures R32 + C3H8 and R125 + C3H8, Industrial & Engineering Chemistry Research. 40 (2001) 4610-4614. doi:10.1021/ie010215x
T / K | P / bar | x₁
342.24 | 53.4 | 0.6859
343.01 | 55.162 | 0.85
349.8 | 49.426 | 0.3006
352.81 | 47.729 | 0.2275
354.78 | 46.681 | 0.1862
Coquelet, Christophe - Chareton, Albert - Valtz, Alain - Baba-Ahmed, Abdelatif - Richon, Dominique, Vapor−Liquid Equilibrium Data for the Azeotropic Difluoromethane + Propane System at Temperatures from 294.83 to 343.26 K and Pressures up to 5.4 MPa, Journal of Chemical & Engineering Data. 48 (2003) 317-323. doi:10.1021/je020115d
T / K | P / bar | x₁
342.5 | 52.1 | 0.527
344 | 55.32 | 0.866


## 1614_910
Name | DIFLUOROMETHANE | SULFUR DIOXIDE
CAS | 75-10-5 | 7446-09-5
InChiKey | RWRIWBAIICGTTQ-UHFFFAOYSA-N | RAHZWNYVWXNFOC-UHFFFAOYSA-N
Critical temperature / K | 351.255 | 430.75
Critical pressure / bar | 57.84 | 78.841
Acentric factor | 0.277 | 0.245
--------------------------------------------
Isothermal phase equilibrium data
--------------------------------------------
Valtz, A. - Coquelet, C. - Richon, D., Vapor–Liquid Equilibrium Data for the Sulfur Dioxide (SO2) + Difluoromethane (R32) System at Temperatures from 288.07 to 403.16 K and at Pressures up to 7.31 MPa, International Journal of Thermophysics. 25 (2004) 1695-1711. doi:10.1007/s10765-004-7730-9
T / K = | 288.07
P / bar | x₁ | y₁
4.17 | 0.135 | 0.401
5.26 | 0.233 | 0.563
6.219 | 0.333 | 0.667
7.458 | 0.456 | 0.759
9.334 | 0.651 | 0.865
11.136 | 0.837 | 0.939
Valtz, A. - Coquelet, C. - Richon, D., Vapor–Liquid Equilibrium Data for the Sulfur Dioxide (SO2) + Difluoromethane (R32) System at Temperatures from 288.07 to 403.16 K and at Pressures up to 7.31 MPa, International Journal of Thermophysics. 25 (2004) 1695-1711. doi:10.1007/s10765-004-7730-9
T / K = | 303.15
P / bar | x₁ | y₁
5.954 | 0.084 | 0.268
8.039 | 0.223 | 0.514
10.134 | 0.37 | 0.666
11.985 | 0.503 | 0.761
13.903 | 0.638 | 0.839
15.743 | 0.767 | 0.898
17.08 | 0.856 | 0.936
Valtz, A. - Coquelet, C. - Richon, D., Vapor–Liquid Equilibrium Data for the Sulfur Dioxide (SO2) + Difluoromethane (R32) System at Temperatures from 288.07 to 403.16 K and at Pressures up to 7.31 MPa, International Journal of Thermophysics. 25 (2004) 1695-1711. doi:10.1007/s10765-004-7730-9
T / K = | 323.15
P / bar | x₁ | y₁
11.589 | 0.139 | 0.338
14.752 | 0.278 | 0.534
18.289 | 0.442 | 0.684
21.343 | 0.584 | 0.779
24.5 | 0.723 | 0.86
27.49 | 0.848 | 0.923
Valtz, A. - Coquelet, C. - Richon, D., Vapor–Liquid Equilibrium Data for the Sulfur Dioxide (SO2) + Difluoromethane (R32) System at Temperatures from 288.07 to 403.16 K and at Pressures up to 7.31 MPa, International Journal of Thermophysics. 25 (2004) 1695-1711. doi:10.1007/s10765-004-7730-9
T / K = | 343.15
P / bar | x₁ | y₁
18.141 | 0.123 | 0.272
23.948 | 0.305 | 0.516
29.028 | 0.466 | 0.657
34.02 | 0.618 | 0.764
38.957 | 0.759 | 0.854
43.559 | 0.881 | 0.924
Valtz, A. - Coquelet, C. - Richon, D., Vapor–Liquid Equilibrium Data for the Sulfur Dioxide (SO2) + Difluoromethane (R32) System at Temperatures from 288.07 to 403.16 K and at Pressures up to 7.31 MPa, International Journal of Thermophysics. 25 (2004) 1695-1711. doi:10.1007/s10765-004-7730-9
T / K = | 353.15
P / bar | x₁ | y₁
23.055 | 0.136 | 0.276
27.847 | 0.263 | 0.449
32.963 | 0.4 | 0.584
39.585 | 0.571 | 0.717
46.161 | 0.729 | 0.819
53.156 | 0.88 | 0.914
Valtz, A. - Coquelet, C. - Richon, D., Vapor–Liquid Equilibrium Data for the Sulfur Dioxide (SO2) + Difluoromethane (R32) System at Temperatures from 288.07 to 403.16 K and at Pressures up to 7.31 MPa, International Journal of Thermophysics. 25 (2004) 1695-1711. doi:10.1007/s10765-004-7730-9
T / K = | 363.15
P / bar | x₁ | y₁
28.046 | 0.129 | 0.248
33.867 | 0.262 | 0.424
39.758 | 0.397 | 0.558
46.142 | 0.537 | 0.67
51.368 | 0.646 | 0.746
55.56 | 0.727 | 0.798
60.214 | 0.814 | 0.846
Valtz, A. - Coquelet, C. - Richon, D., Vapor–Liquid Equilibrium Data for the Sulfur Dioxide (SO2) + Difluoromethane (R32) System at Temperatures from 288.07 to 403.16 K and at Pressures up to 7.31 MPa, International Journal of Thermophysics. 25 (2004) 1695-1711. doi:10.1007/s10765-004-7730-9
T / K = | 383.15
P / bar | x₁ | y₁
40.084 | 0.107 | 0.191
44.557 | 0.188 | 0.298
49.515 | 0.275 | 0.394
54.748 | 0.365 | 0.48
59.809 | 0.45 | 0.55
65.893 | 0.552 | 0.613
68.451 | 0.596 | 0.635
Valtz, A. - Coquelet, C. - Richon, D., Vapor–Liquid Equilibrium Data for the Sulfur Dioxide (SO2) + Difluoromethane (R32) System at Temperatures from 288.07 to 403.16 K and at Pressures up to 7.31 MPa, International Journal of Thermophysics. 25 (2004) 1695-1711. doi:10.1007/s10765-004-7730-9
T / K = | 403.16
P / bar | x₁ | y₁
53.693 | 0.064 | 0.102
56.653 | 0.105 | 0.16
59.646 | 0.147 | 0.211
63.217 | 0.196 | 0.267
67.114 | 0.25 | 0.318
70.332 | 0.296 | 0.355
73.104 | 0.337 | 0.38


## 1614_1401
Name | DIFLUOROMETHANE | DIMETHYL ETHER
CAS | 75-10-5 | 115-10-6
InChiKey | RWRIWBAIICGTTQ-UHFFFAOYSA-N | LCGLNKUTAGEVQW-UHFFFAOYSA-N
Critical temperature / K | 351.255 | 400.1
Critical pressure / bar | 57.84 | 53.7
Acentric factor | 0.277 | 0.2
--------------------------------------------
Isothermal phase equilibrium data
--------------------------------------------
Fedele, L. - Bobbo, S. - De Stefani, V. - Camporese, R. - Stryjek, R., Isothermal VLE Measurements for Difluoromethane + Dimethyl Ether and an Evaluation of Hydrogen Bonding, J. Chem. Eng. Data. 50 (2005) 128-132. doi:10.1021/je049789+
T / K = | 258.15
P / bar | x₁ | y₁
1.794 | 0.1025 | 0.233
2.118 | 0.216 | 0.4247
2.337 | 0.285 | 0.5198
2.893 | 0.4423 | 0.6965
3.258 | 0.5376 | 0.7727
3.624 | 0.6386 | 0.8404
4.077 | 0.7639 | 0.9021
4.534 | 0.8983 | 0.9578
Fedele, L. - Bobbo, S. - De Stefani, V. - Camporese, R. - Stryjek, R., Isothermal VLE Measurements for Difluoromethane + Dimethyl Ether and an Evaluation of Hydrogen Bonding, J. Chem. Eng. Data. 50 (2005) 128-132. doi:10.1021/je049789+
T / K = | 273.15
P / bar | x₁ | y₁
2.75 | 0.0181 | 0.0444
3.268 | 0.1356 | 0.2854
3.762 | 0.2378 | 0.4471
4.772 | 0.4195 | 0.6571
5.489 | 0.5405 | 0.7606
6.245 | 0.6687 | 0.8451
7.136 | 0.8258 | 0.9254
7.733 | 0.9313 | 0.9702
Coquelet, Christophe - Valtz, Alain - Richon, Dominique, Vapor–liquid equilibrium data for the difluoromethane (R32)–dimethyl ether (RE170) system at temperatures from 283.03 to 363.21K and pressures up to 5.5MPa, Fluid Phase Equilibria. 232 (2005) 44-49. doi:10.1016/j.fluid.2005.02.013
T / K = | 283.03
P / bar | x₁ | y₁
4.998 | 0.1996 | 0.3856
5.874 | 0.3207 | 0.5513
6.794 | 0.4445 | 0.6677
7.757 | 0.567 | 0.7688
8.959 | 0.7242 | 0.8635
9.964 | 0.8573 | 0.9324
Fedele, L. - Bobbo, S. - De Stefani, V. - Camporese, R. - Stryjek, R., Isothermal VLE Measurements for Difluoromethane + Dimethyl Ether and an Evaluation of Hydrogen Bonding, J. Chem. Eng. Data. 50 (2005) 128-132. doi:10.1021/je049789+
T / K = | 293.15
P / bar | x₁ | y₁
5.732 | 0.0836 | 0.1749
6.547 | 0.1831 | 0.346
7.823 | 0.3215 | 0.531
8.988 | 0.44 | 0.6534
10.304 | 0.5675 | 0.758
11.72 | 0.7048 | 0.8479
12.779 | 0.8069 | 0.9046
14.163 | 0.9441 | 0.9727
Coquelet, Christophe - Valtz, Alain - Richon, Dominique, Vapor–liquid equilibrium data for the difluoromethane (R32)–dimethyl ether (RE170) system at temperatures from 283.03 to 363.21K and pressures up to 5.5MPa, Fluid Phase Equilibria. 232 (2005) 44-49. doi:10.1016/j.fluid.2005.02.013
T / K = | 298.11
P / bar | x₁ | y₁
7.151 | 0.1357 | 0.2667
8.674 | 0.279 | 0.4806
10.8 | 0.4702 | 0.6785
12.336 | 0.6069 | 0.7801
13.955 | 0.7509 | 0.8653
15.299 | 0.8665 | 0.9298
Im, Jihoon - Lee, Gangwon - Kim, Hwayong, Vapor−Liquid Equilibria of the Difluoromethane + Dimethyl Ether and 1,1,1,2-Tetrafluoroethane + Dimethyl Ether Systems, Journal of Chemical & Engineering Data. 51 (2006) 1126-1129. doi:10.1021/je060028b
T / K = | 313.15
P / bar | x₁ | y₁
10.4 | 0.1186 | 0.2145
11.36 | 0.1881 | 0.3256
12.34 | 0.2555 | 0.4187
14.73 | 0.4108 | 0.5893
15.87 | 0.4815 | 0.6561
16.82 | 0.5381 | 0.6966
18.5 | 0.637 | 0.7687
19.17 | 0.6811 | 0.8036
21.15 | 0.7964 | 0.8828
22 | 0.8454 | 0.9119
22.86 | 0.8936 | 0.9395
Im, Jihoon - Lee, Gangwon - Kim, Hwayong, Vapor−Liquid Equilibria of the Difluoromethane + Dimethyl Ether and 1,1,1,2-Tetrafluoroethane + Dimethyl Ether Systems, Journal of Chemical & Engineering Data. 51 (2006) 1126-1129. doi:10.1021/je060028b
T / K = | 323.15
P / bar | x₁ | y₁
12.28 | 0.051 | 0.0849
13.23 | 0.1106 | 0.1864
14.24 | 0.1693 | 0.285
15.26 | 0.2265 | 0.3671
16.65 | 0.3012 | 0.4624
17.83 | 0.3662 | 0.5371
20.16 | 0.4832 | 0.6476
21.46 | 0.5459 | 0.7017
23 | 0.62 | 0.7569
24.35 | 0.6838 | 0.8018
25.4 | 0.7353 | 0.8367
27.32 | 0.8239 | 0.8923
28.87 | 0.8903 | 0.9326
30.28 | 0.9516 | 0.9701
Coquelet, Christophe - Valtz, Alain - Richon, Dominique, Vapor–liquid equilibrium data for the difluoromethane (R32)–dimethyl ether (RE170) system at temperatures from 283.03 to 363.21K and pressures up to 5.5MPa, Fluid Phase Equilibria. 232 (2005) 44-49. doi:10.1016/j.fluid.2005.02.013
T / K = | 328.16
P / bar | x₁ | y₁
15.207 | 0.1253 | 0.2262
18.227 | 0.275 | 0.4327
21.088 | 0.4077 | 0.5792
23.88 | 0.5338 | 0.6901
26.662 | 0.6556 | 0.7807
29.475 | 0.7743 | 0.8572
32.091 | 0.8786 | 0.9249
Im, Jihoon - Lee, Gangwon - Kim, Hwayong, Vapor−Liquid Equilibria of the Difluoromethane + Dimethyl Ether and 1,1,1,2-Tetrafluoroethane + Dimethyl Ether Systems, Journal of Chemical & Engineering Data. 51 (2006) 1126-1129. doi:10.1021/je060028b
T / K = | 333.15
P / bar | x₁ | y₁
15.41 | 0.0475 | 0.0879
16.75 | 0.1139 | 0.1954
18.57 | 0.2013 | 0.3264
20.85 | 0.3037 | 0.4549
25.81 | 0.51 | 0.6559
26.72 | 0.5434 | 0.6851
28.78 | 0.6243 | 0.748
29.54 | 0.6546 | 0.7703
30.88 | 0.7018 | 0.8028
33.41 | 0.7984 | 0.8668
35.63 | 0.8767 | 0.9175
37.74 | 0.9501 | 0.9659
Im, Jihoon - Lee, Gangwon - Kim, Hwayong, Vapor−Liquid Equilibria of the Difluoromethane + Dimethyl Ether and 1,1,1,2-Tetrafluoroethane + Dimethyl Ether Systems, Journal of Chemical & Engineering Data. 51 (2006) 1126-1129. doi:10.1021/je060028b
T / K = | 343.15
P / bar | x₁ | y₁
20.78 | 0.112 | 0.193
22.39 | 0.1765 | 0.2877
23.97 | 0.2362 | 0.3654
26.65 | 0.3339 | 0.4774
29.38 | 0.4281 | 0.5686
31.24 | 0.4919 | 0.6251
32.19 | 0.523 | 0.6519
34.23 | 0.587 | 0.7028
35.29 | 0.6235 | 0.731
39.36 | 0.747 | 0.8193
42.11 | 0.825 | 0.8738
44.12 | 0.8777 | 0.9096
45.6 | 0.9175 | 0.9377
46.86 | 0.9548 | 0.9641
Coquelet, Christophe - Valtz, Alain - Richon, Dominique, Vapor–liquid equilibrium data for the difluoromethane (R32)–dimethyl ether (RE170) system at temperatures from 283.03 to 363.21K and pressures up to 5.5MPa, Fluid Phase Equilibria. 232 (2005) 44-49. doi:10.1016/j.fluid.2005.02.013
T / K = | 353.16
P / bar | x₁ | y₁
25.48 | 0.1057 | 0.1741
30.058 | 0.2494 | 0.3688
35.057 | 0.3968 | 0.5251
39.997 | 0.5349 | 0.6453
44.457 | 0.6527 | 0.7348
48.696 | 0.7569 | 0.8104
51.968 | 0.8333 | 0.8641
52.768 | 0.8525 | 0.8772
Coquelet, Christophe - Valtz, Alain - Richon, Dominique, Vapor–liquid equilibrium data for the difluoromethane (R32)–dimethyl ether (RE170) system at temperatures from 283.03 to 363.21K and pressures up to 5.5MPa, Fluid Phase Equilibria. 232 (2005) 44-49. doi:10.1016/j.fluid.2005.02.013
T / K = | 363.21
P / bar | x₁ | y₁
31.325 | 0.1163 | 0.1802
35.546 | 0.2295 | 0.3253
39.888 | 0.3381 | 0.445
44.094 | 0.4406 | 0.54
48.5 | 0.543 | 0.6224
53.653 | 0.6553 | 0.7022
55.06 | 0.6859 | 0.7217


## 1614_2650
Name | DIFLUOROMETHANE | 1112-TETRAFLUOROETHANE
CAS | 75-10-5 | 811-97-2
InChiKey | RWRIWBAIICGTTQ-UHFFFAOYSA-N | LVGUZGTVOIAKKC-UHFFFAOYSA-N
Critical temperature / K | 351.255 | 374.18
Critical pressure / bar | 57.84 | 40.56
Acentric factor | 0.277 | 0.327
--------------------------------------------
Isothermal phase equilibrium data
--------------------------------------------
Nagel, M. - Bier, K., Vapor-​liquid equilibriums of new refrigerant mixtures as alternatives to R 22 and R 502, DKV-Tagungsberichte. 20/2.1 (1993) 39-59.
T / K = | 203.15
P / bar | y₁
0.14916 | 0.5814
0.2301 | 0.8204
0.3006 | 0.9342
Nagel, M. - Bier, K., Vapor-​liquid equilibriums of new refrigerant mixtures as alternatives to R 22 and R 502, DKV-Tagungsberichte. 20/2.1 (1993) 39-59.
T / K = | 203.15
P / bar | x₁
0.1487 | 0.2308
0.22958 | 0.5124
0.2989 | 0.7695
Nagel, M. - Bier, K., Vapor-​liquid equilibriums of new refrigerant mixtures as alternatives to R 22 and R 502, DKV-Tagungsberichte. 20/2.1 (1993) 39-59.
T / K = | 253.15
P / bar | y₁
1.9513 | 0.4615
2.7212 | 0.7479
3.435 | 0.9054
Nagel, M. - Bier, K., Vapor-​liquid equilibriums of new refrigerant mixtures as alternatives to R 22 and R 502, DKV-Tagungsberichte. 20/2.1 (1993) 39-59.
T / K = | 253.15
P / bar | x₁
1.945 | 0.2315
2.715 | 0.5117
3.437 | 0.7735
Kim, C.N. - Park, Y.M., Vapor–Liquid Equilibrium of HFC-32/134a And HFC-125/134a Systems, Int. J. Thermophys. 20 (1999) 519-530. doi:10.1023/A:1022605104490
T / K = | 263.15
P / bar | x₁ | y₁
2.7582 | 0.2021 | 0.4004
3.4904 | 0.4035 | 0.6249
4.2503 | 0.5946 | 0.7798
5.0209 | 0.7876 | 0.9053
Chung, Eui-Yeop - Kim, Min Soo, Vapor−Liquid Equilibria for the Difluoromethane (HFC-32) + 1,1,1,2-Tetrafluoroethane (HFC-134a) System, Journal of Chemical & Engineering Data. 42 (1997) 1126-1128. doi:10.1021/je970071m
T / K = | 263.15
P / bar | x₁ | y₁
2.889 | 0.2245 | 0.451
3.45 | 0.3919 | 0.6179
4.677 | 0.7001 | 0.8538
Cui, Xiaolong - Chen, Guangming - Li, Changsheng - Han, Xiaohong, Vapor–liquid equilibrium of difluoromethane +1,1,1,2-tetrafluoroethane systems over a temperature range from 258.15 to 343.15K, Fluid Phase Equilibria. 249 (2006) 97-103. doi:10.1016/j.fluid.2006.09.017
T / K = | 263.15
P / bar | x₁ | y₁
2.934 | 0.2363 | 0.4534
3.175 | 0.3067 | 0.5335
3.552 | 0.3869 | 0.6368
3.964 | 0.4929 | 0.7423
4.255 | 0.5777 | 0.7978
4.667 | 0.6912 | 0.8623
4.927 | 0.7508 | 0.9053
5.219 | 0.8247 | 0.9313
5.387 | 0.8741 | 0.9519
5.526 | 0.9134 | 0.964
5.628 | 0.9446 | 0.9749
Weber, L. A. - Silva, A. M., Design of a high-pressure ebulliometer, with vapor-liquid equilibrium results for the systems CHF2 Cl + CF3 CH3 and CF3 CH2 F + CH2F2, International Journal of Thermophysics. 17 (1996) 873-888. doi:10.1007/BF01439194
T / K = | 280
P / bar | x₁ | y₁
4.399 | 0.1 | 0.224
5.073 | 0.2 | 0.391
5.745 | 0.3 | 0.521
6.411 | 0.4 | 0.625
7.065 | 0.5 | 0.71
7.704 | 0.6 | 0.781
8.324 | 0.7 | 0.842
8.923 | 0.8 | 0.897
9.503 | 0.9 | 0.948
Kobayashi, Masanao - Nishiumi, Hideo, Vapor–liquid equilibria for the pure, binary and ternary systems containing HFC32, HFC125 and HFC134a, Fluid Phase Equilibria. 144 (1998) 191-202. doi:10.1016/S0378-3812(97)00257-4
T / K = | 293.15
P / bar | x₁ | y₁
6.22 | 0.07 | 0.127
6.67 | 0.13 | 0.234
7.47 | 0.222 | 0.359
8.33 | 0.322 | 0.479
9.24 | 0.431 | 0.589
10.76 | 0.594 | 0.734
12.01 | 0.729 | 0.833
13.07 | 0.833 | 0.904
13.3 | 0.864 | 0.921
13.54 | 0.878 | 0.931
Chung, Eui-Yeop - Kim, Min Soo, Vapor−Liquid Equilibria for the Difluoromethane (HFC-32) + 1,1,1,2-Tetrafluoroethane (HFC-134a) System, Journal of Chemical & Engineering Data. 42 (1997) 1126-1128. doi:10.1021/je970071m
T / K = | 293.15
P / bar | x₁ | y₁
7.696 | 0.2376 | 0.4034
10.615 | 0.5757 | 0.7217
12.349 | 0.7599 | 0.8568
Shimawaki, S. - Fijii, K. - Higashi, Y., Precise Measurements of the Vapor-Liquid Equilibria (VLE) of HFC-32/134a Mixtures Using a New Apparatus, Int. J. Thermophys. 23 (2002) 801-808. doi:10.1023/A:1015407205188
T / K = | 293.15
P / bar | x₁ | y₁
6.848 | 0.135 | 0.2564
8.052 | 0.2751 | 0.4587
8.449 | 0.3181 | 0.5024
9.27 | 0.4138 | 0.5992
10.215 | 0.5179 | 0.7031
11.036 | 0.6095 | 0.7645
11.423 | 0.6507 | 0.8034
13.751 | 0.8948 | 0.9473
13.966 | 0.9211 | 0.9608
Weber, L. A. - Silva, A. M., Design of a high-pressure ebulliometer, with vapor-liquid equilibrium results for the systems CHF2 Cl + CF3 CH3 and CF3 CH2 F + CH2F2, International Journal of Thermophysics. 17 (1996) 873-888. doi:10.1007/BF01439194
T / K = | 300
P / bar | x₁ | y₁
8.005 | 0.1 | 0.193
9.022 | 0.2 | 0.351
10.073 | 0.3 | 0.482
11.154 | 0.4 | 0.592
12.258 | 0.5 | 0.684
13.375 | 0.6 | 0.763
14.493 | 0.7 | 0.832
15.598 | 0.8 | 0.892
16.683 | 0.9 | 0.946
Kato, Ryo - Nishiumi, Hideo, Vapor–liquid equilibria and critical loci of binary and ternary systems composed of CH2F2, C2HF5 and C2H2F4, Fluid Phase Equilibria. 249 (2006) 140-146. doi:10.1016/j.fluid.2006.07.017
T / K = | 323.15
P / bar | x₁ | y₁
13.76 | 0.061 | 0.116
15.91 | 0.179 | 0.323
17.88 | 0.314 | 0.468
18.84 | 0.368 | 0.528
20.43 | 0.463 | 0.613
21.61 | 0.524 | 0.67
22.38 | 0.564 | 0.707
24.94 | 0.692 | 0.803
Kobayashi, Masanao - Nishiumi, Hideo, Vapor–liquid equilibria for the pure, binary and ternary systems containing HFC32, HFC125 and HFC134a, Fluid Phase Equilibria. 144 (1998) 191-202. doi:10.1016/S0378-3812(97)00257-4
T / K = | 363.45
P / bar | x₁ | y₁
38.45 | 0.202 | 0.247
40 | 0.257 | 0.295
43.65 | 0.357 | 0.42
46.56 | 0.433 | 0.498
48.1 | 0.478 | 0.481
--------------------------------------------
Critical point
--------------------------------------------
Kato, Ryo - Nishiumi, Hideo, Vapor–liquid equilibria and critical loci of binary and ternary systems composed of CH2F2, C2HF5 and C2H2F4, Fluid Phase Equilibria. 249 (2006) 140-146. doi:10.1016/j.fluid.2006.07.017
T / K | P / bar | x₁
354.23 | 56.03 | 0.893
359.8 | 52.4 | 0.666
368.31 | 45.73 | 0.293
Kordikowski, Andreas - Robertson, Duncan G. - Poliakoff, Martyn - DiNoia, Todd D. - McHugh, Mark - Aguiar-Ricardo, Ana, Acoustic Determination of the Critical Surfaces in the Ternary Systems CO2 + CH2F2 + CF3CH2F and CO + C2H4 + CH3CHCH2 and in Their Binary Subsystems, The Journal of Physical Chemistry B. 101 (1997) 5853-5862. doi:10.1021/jp963061l
T / K | P / bar | x₁
357.3 | 54.5 | 0.72
362.5 | 50.8 | 0.5
366.7 | 47.8 | 0.31


## 1615_2
Name | TRIFLUOROMETHANE | ETHANE
CAS | 75-46-7 | 74-84-0
InChiKey | XPDWGBQVDMORPB-UHFFFAOYSA-N | OTMSDBZUPAUEDD-UHFFFAOYSA-N
Critical temperature / K | 299.01 | 305.32
Critical pressure / bar | 48.162 | 48.72
Acentric factor | 0.264 | 0.099
--------------------------------------------
Isothermal phase equilibrium data
--------------------------------------------
Zhang, Yu - Gong, Maoqiong - Zhu, Hongbo - Wu, Jianfeng, Vapor−Liquid Equilibrium Data for the Ethane + Trifluoromethane System at Temperatures from (188.31 to 243.76) K, Journal of Chemical & Engineering Data. 51 (2006) 1411-1414. doi:10.1021/je0601107
T / K = | 188.31
P / bar | x₁ | y₁
1.798 | 0.8561 | 0.466
1.899 | 0.7226 | 0.4301
1.914 | 0.6064 | 0.4205
1.915 | 0.4977 | 0.4171
1.908 | 0.4126 | 0.4126 | AZEO
1.914 | 0.3779 | 0.4128
1.892 | 0.2032 | 0.3931
Zhang, Yu - Gong, Maoqiong - Zhu, Hongbo - Wu, Jianfeng, Vapor−Liquid Equilibrium Data for the Ethane + Trifluoromethane System at Temperatures from (188.31 to 243.76) K, Journal of Chemical & Engineering Data. 51 (2006) 1411-1414. doi:10.1021/je0601107
T / K = | 198.66
P / bar | x₁ | y₁
2.735 | 0.9059 | 0.5532
3.064 | 0.7283 | 0.4637
3.121 | 0.6038 | 0.4437
3.13 | 0.4937 | 0.4339
3.134 | 0.4272 | 0.4272 | AZEO
3.125 | 0.3758 | 0.4232
3.053 | 0.2043 | 0.3872
Zhang, Yu - Gong, Maoqiong - Zhu, Hongbo - Wu, Jianfeng, Vapor−Liquid Equilibrium Data for the Ethane + Trifluoromethane System at Temperatures from (188.31 to 243.76) K, Journal of Chemical & Engineering Data. 51 (2006) 1411-1414. doi:10.1021/je0601107
T / K = | 212.84
P / bar | x₁ | y₁
4.691 | 0.9129 | 0.6474
5.461 | 0.7532 | 0.5209
5.644 | 0.6075 | 0.4833
5.685 | 0.4886 | 0.4578
5.689 | 0.4506 | 0.4506 | AZEO
5.689 | 0.4495 | 0.4502
5.687 | 0.4312 | 0.4449
5.665 | 0.388 | 0.4356
5.446 | 0.1964 | 0.3726
Zhang, Yu - Gong, Maoqiong - Zhu, Hongbo - Wu, Jianfeng, Vapor−Liquid Equilibrium Data for the Ethane + Trifluoromethane System at Temperatures from (188.31 to 243.76) K, Journal of Chemical & Engineering Data. 51 (2006) 1411-1414. doi:10.1021/je0601107
T / K = | 228.5
P / bar | x₁ | y₁
8.641 | 0.8792 | 0.6576
9.688 | 0.7142 | 0.547
9.954 | 0.5742 | 0.4963
10.002 | 0.4991 | 0.4749
10.008 | 0.4753 | 0.4683
10.031 | 0.4663 | 0.4663 | AZEO
10.012 | 0.4615 | 0.4651
9.984 | 0.3836 | 0.4414
9.408 | 0.1834 | 0.354
Zhang, Yu - Gong, Maoqiong - Zhu, Hongbo - Wu, Jianfeng, Vapor−Liquid Equilibrium Data for the Ethane + Trifluoromethane System at Temperatures from (188.31 to 243.76) K, Journal of Chemical & Engineering Data. 51 (2006) 1411-1414. doi:10.1021/je0601107
T / K = | 243.76
P / bar | x₁ | y₁
13.896 | 0.8818 | 0.7213
15.481 | 0.7383 | 0.6029
16.095 | 0.5951 | 0.5279
16.192 | 0.5044 | 0.4957
16.206 | 0.4931 | 0.49
16.259 | 0.483 | 0.483 | AZEO
16.204 | 0.4805 | 0.4853
16.104 | 0.3881 | 0.4463
14.849 | 0.1745 | 0.327
--------------------------------------------
Critical point
--------------------------------------------
Kordikowski, Andreas - Poliakoff, Martyn, Acoustic probing of phase equilibria in near-critical fluids, Fluid Phase Equilibria. 150-151 (1998) 493-499. doi:10.1016/S0378-3812(98)00296-9
T / K | P / bar | x₁
284.2 | 46.54 | 0.479
285.45 | 46.88 | 0.6
285.85 | 46.6 | 0.411
287.05 | 47.16 | 0.629
289.85 | 47.64 | 0.712
292.75 | 48 | 0.795
293.55 | 47.7 | 0.245
302.35 | 48.7 | 0.084


## 1615_1604
Name | TRIFLUOROMETHANE | CHLORODIFLUOROMETHANE
CAS | 75-46-7 | 75-45-6
InChiKey | XPDWGBQVDMORPB-UHFFFAOYSA-N | VOPWNXZWBYDODV-UHFFFAOYSA-N
Critical temperature / K | 299.01 | 369.3
Critical pressure / bar | 48.162 | 49.71
Acentric factor | 0.264 | 0.219
--------------------------------------------
Isothermal phase equilibrium data
--------------------------------------------
Feng Yaosheng - Li, C. - Shou, Z., Vapor-Liquid Equilibrium for Trifluoromethane and Chlorodifluoromethane, Huaxue Gongcheng. 12 (1984) 41-47.
T / K = | 248.15
P / bar | x₁ | y₁
2.5939 | 0.0475 | 0.252
3.5058 | 0.125 | 0.481
4.7116 | 0.231 | 0.651
5.5526 | 0.325 | 0.734
6.3632 | 0.408 | 0.792
7.1434 | 0.489 | 0.833
7.6196 | 0.539 | 0.854
8.795 | 0.661 | 0.896
10.112 | 0.815 | 0.945
10.659 | 0.87 | 0.961
Feng Yaosheng - Li, C. - Shou, Z., Vapor-Liquid Equilibrium for Trifluoromethane and Chlorodifluoromethane, Huaxue Gongcheng. 12 (1984) 41-47.
T / K = | 258.15
P / bar | x₁ | y₁
3.9415 | 0.063 | 0.28
4.4684 | 0.099 | 0.384
6.88 | 0.265 | 0.656
8.2985 | 0.368 | 0.746
9.3219 | 0.458 | 0.798
10.629 | 0.547 | 0.843
11.855 | 0.659 | 0.89
13.132 | 0.759 | 0.924
14.854 | 0.877 | 0.961
15.351 | 0.913 | 0.972
Roth, H. - Peters-Gerth, P. - Lucas, K., Experimental vapor-liquid equilibria in the systems R 22-R 23, R 22-Co2, Cs2-R 22, R 23-Co2, Cs2-R 23 and their correlation by equations of state, Fluid Phase Equilibria. 73 (1992) 147-166. doi:10.1016/0378-3812(92)85045-A
T / K = | 303.15
P / bar | x₁ | y₁
15.25 | 0.0903 | 0.2463
20.2 | 0.2279 | 0.4668
25.1 | 0.3668 | 0.6042
29.9 | 0.4962 | 0.7002
35.15 | 0.6394 | 0.7811
40 | 0.7547 | 0.8445
45 | 0.8608 | 0.9036
48.05 | 0.9215 | 0.9361
Roth, H. - Peters-Gerth, P. - Lucas, K., Experimental vapor-liquid equilibria in the systems R 22-R 23, R 22-Co2, Cs2-R 22, R 23-Co2, Cs2-R 23 and their correlation by equations of state, Fluid Phase Equilibria. 73 (1992) 147-166. doi:10.1016/0378-3812(92)85045-A
T / K = | 323.15
P / bar | x₁ | y₁
24.3 | 0.0984 | 0.2217
30.2 | 0.2181 | 0.3955
35.6 | 0.3273 | 0.505
39.95 | 0.4122 | 0.5768
45.75 | 0.524 | 0.6442
49.9 | 0.6039 | 0.6822
51.7 | 0.6414 | 0.6933
52.55 | 0.6601 | 0.6911
Roth, H. - Peters-Gerth, P. - Lucas, K., Experimental vapor-liquid equilibria in the systems R 22-R 23, R 22-Co2, Cs2-R 22, R 23-Co2, Cs2-R 23 and their correlation by equations of state, Fluid Phase Equilibria. 73 (1992) 147-166. doi:10.1016/0378-3812(92)85045-A
T / K = | 343.15
P / bar | x₁ | y₁
32.25 | 0.0368 | 0.0752
36.9 | 0.1089 | 0.1961
41.6 | 0.1819 | 0.2873
45.5 | 0.2448 | 0.3488
48.05 | 0.2864 | 0.3803
51.05 | 0.3337 | 0.4098
53.2 | 0.372 | 0.4196
53.95 | 0.396 | 0.4191
Roth, H. - Peters-Gerth, P. - Lucas, K., Experimental vapor-liquid equilibria in the systems R 22-R 23, R 22-Co2, Cs2-R 22, R 23-Co2, Cs2-R 23 and their correlation by equations of state, Fluid Phase Equilibria. 73 (1992) 147-166. doi:10.1016/0378-3812(92)85045-A
T / K = | 353.15
P / bar | x₁ | y₁
38.1 | 0.0218 | 0.0388
41.2 | 0.066 | 0.1036
44.4 | 0.1125 | 0.1715
47.05 | 0.1496 | 0.2106
49.7 | 0.1898 | 0.2453
52.2 | 0.2309 | 0.2711


## 1615_1938
Name | TRIFLUOROMETHANE | CARBON DISULFIDE
CAS | 75-46-7 | 75-15-0
InChiKey | XPDWGBQVDMORPB-UHFFFAOYSA-N | QGJOPFRUJISHPQ-UHFFFAOYSA-N
Critical temperature / K | 299.01 | 552
Critical pressure / bar | 48.162 | 79
Acentric factor | 0.264 | 0.111
--------------------------------------------
Isothermal phase equilibrium data
--------------------------------------------
Roth, H. - Peters-Gerth, P. - Lucas, K., Experimental vapor-liquid equilibria in the systems R 22-R 23, R 22-Co2, Cs2-R 22, R 23-Co2, Cs2-R 23 and their correlation by equations of state, Fluid Phase Equilibria. 73 (1992) 147-166. doi:10.1016/0378-3812(92)85045-A
T / K = | 273.15
P / bar | x₁ | y₁
3.55 | 0.0057 | 0.9443
6.34 | 0.009 | 0.9674
9.94 | 0.0172 | 0.9777
13.12 | 0.0215 | 0.9823
17.11 | 0.0268 | 0.9838
19.78 | 0.0288 | 0.9849
21.94 | 0.0342 | 0.9844
22.98 | 0.0353 | 0.9849
24.09 | 0.9628 | 0.988
Roth, H. - Peters-Gerth, P. - Lucas, K., Experimental vapor-liquid equilibria in the systems R 22-R 23, R 22-Co2, Cs2-R 22, R 23-Co2, Cs2-R 23 and their correlation by equations of state, Fluid Phase Equilibria. 73 (1992) 147-166. doi:10.1016/0378-3812(92)85045-A
T / K = | 298.15
P / bar | x₁ | y₁
4.1 | 0.0057 | 0.8756
9.1 | 0.0115 | 0.9356
13.95 | 0.018 | 0.9535
19.78 | 0.0254 | 0.9628
25.07 | 0.0321 | 0.9685
29.91 | 0.0375 | 0.968
34.81 | 0.0431 | 0.97
40.09 | 0.052 | 0.9704
45.14 | 0.9699 | 0.9814
Roth, H. - Peters-Gerth, P. - Lucas, K., Experimental vapor-liquid equilibria in the systems R 22-R 23, R 22-Co2, Cs2-R 22, R 23-Co2, Cs2-R 23 and their correlation by equations of state, Fluid Phase Equilibria. 73 (1992) 147-166. doi:10.1016/0378-3812(92)85045-A
T / K = | 303.15
P / bar | x₁ | y₁
5.07 | 0.0094 | 0.8743
20.08 | 0.0263 | 0.9591
35.1 | 0.0431 | 0.9681
44.74 | 0.0566 | 0.9679
49.27 | 0.0565 | 0.9605
53.34 | 0.0595 | 0.9354
62.38 | 0.0577 | 0.9424
99.14 | 0.06 | 0.9265
144.7 | 0.0595 | 0.9259
185.6 | 0.0592 | 0.9272
205.4 | 0.0593 | 0.9273
Roth, H. - Peters-Gerth, P. - Lucas, K., Experimental vapor-liquid equilibria in the systems R 22-R 23, R 22-Co2, Cs2-R 22, R 23-Co2, Cs2-R 23 and their correlation by equations of state, Fluid Phase Equilibria. 73 (1992) 147-166. doi:10.1016/0378-3812(92)85045-A
T / K = | 323.15
P / bar | x₁ | y₁
8.2 | 0.0102 | 0.8458
25.1 | 0.0313 | 0.9354
45.9 | 0.0537 | 0.9496
75.2 | 0.0756 | 0.9227
91.6 | 0.0802 | 0.9089
109.1 | 0.0821 | 0.9012
125.3 | 0.0824 | 0.8964
150.1 | 0.0868 | 0.8973
173.1 | 0.0855 | 0.8942
197.8 | 0.0867 | 0.8941
Roth, H. - Peters-Gerth, P. - Lucas, K., Experimental vapor-liquid equilibria in the systems R 22-R 23, R 22-Co2, Cs2-R 22, R 23-Co2, Cs2-R 23 and their correlation by equations of state, Fluid Phase Equilibria. 73 (1992) 147-166. doi:10.1016/0378-3812(92)85045-A
T / K = | 348.15
P / bar | x₁ | y₁
10.1 | 0.0105 | 0.7401
20.7 | 0.0213 | 0.856
40.3 | 0.049 | 0.9061
70.2 | 0.0829 | 0.9149
100.1 | 0.1052 | 0.8878
129.6 | 0.1168 | 0.8604
160 | 0.1246 | 0.8436
199.6 | 0.1315 | 0.8358
249.2 | 0.137 | 0.8288
297.4 | 0.143 | 0.825
Roth, H. - Peters-Gerth, P. - Lucas, K., Experimental vapor-liquid equilibria in the systems R 22-R 23, R 22-Co2, Cs2-R 22, R 23-Co2, Cs2-R 23 and their correlation by equations of state, Fluid Phase Equilibria. 73 (1992) 147-166. doi:10.1016/0378-3812(92)85045-A
T / K = | 373.15
P / bar | x₁ | y₁
9.7 | 0.0065 | 0.5056
22.7 | 0.0206 | 0.759
48.4 | 0.0527 | 0.8522
73.8 | 0.0879 | 0.8701
99.9 | 0.1189 | 0.8639
110.7 | 0.1315 | 0.85
140.5 | 0.1581 | 0.8128
157.5 | 0.1715 | 0.7948
193.5 | 0.1918 | 0.7623
225.9 | 0.2073 | 0.7392
Roth, H. - Peters-Gerth, P. - Lucas, K., Experimental vapor-liquid equilibria in the systems R 22-R 23, R 22-Co2, Cs2-R 22, R 23-Co2, Cs2-R 23 and their correlation by equations of state, Fluid Phase Equilibria. 73 (1992) 147-166. doi:10.1016/0378-3812(92)85045-A
T / K = | 398.15
P / bar | x₁ | y₁
15.2 | 0.0089 | 0.451
30 | 0.0307 | 0.6911
50.4 | 0.0547 | 0.7783
80.1 | 0.0979 | 0.8215
109.4 | 0.1405 | 0.8112
140.7 | 0.1907 | 0.7742
170 | 0.2394 | 0.7037
199.7 | 0.3003 | 0.6372
209.9 | 0.3265 | 0.5982
221.1 | 0.3806 | 0.542
223.7 | 0.4037 | 0.503
Roth, H. - Peters-Gerth, P. - Lucas, K., Experimental vapor-liquid equilibria in the systems R 22-R 23, R 22-Co2, Cs2-R 22, R 23-Co2, Cs2-R 23 and their correlation by equations of state, Fluid Phase Equilibria. 73 (1992) 147-166. doi:10.1016/0378-3812(92)85045-A
T / K = | 423.15
P / bar | x₁ | y₁
20.4 | 0.0102 | 0.332
30.6 | 0.025 | 0.5247
50.5 | 0.0497 | 0.6562
80 | 0.0942 | 0.7223
110.5 | 0.148 | 0.7314
140.1 | 0.2086 | 0.7005
168 | 0.2941 | 0.617
173.9 | 0.3224 | 0.584
180.6 | 0.3861 | 0.5174
Roth, H. - Peters-Gerth, P. - Lucas, K., Experimental vapor-liquid equilibria in the systems R 22-R 23, R 22-Co2, Cs2-R 22, R 23-Co2, Cs2-R 23 and their correlation by equations of state, Fluid Phase Equilibria. 73 (1992) 147-166. doi:10.1016/0378-3812(92)85045-A
T / K = | 448.15
P / bar | x₁ | y₁
22.7 | 0.0055 | 0.1403
30.5 | 0.0171 | 0.3148
45.1 | 0.0357 | 0.4728
65 | 0.0683 | 0.5767
85.7 | 0.0984 | 0.6171
105.5 | 0.1352 | 0.64
125.4 | 0.1807 | 0.626
140.4 | 0.2218 | 0.591
150.2 | 0.2614 | 0.5626
160 | 0.3178 | 0.5044
163.1 | 0.359 | 0.4503
Roth, H. - Peters-Gerth, P. - Lucas, K., Experimental vapor-liquid equilibria in the systems R 22-R 23, R 22-Co2, Cs2-R 22, R 23-Co2, Cs2-R 23 and their correlation by equations of state, Fluid Phase Equilibria. 73 (1992) 147-166. doi:10.1016/0378-3812(92)85045-A
T / K = | 473.15
P / bar | x₁ | y₁
35.5 | 0.0112 | 0.1779
45.2 | 0.0272 | 0.3052
60.5 | 0.049 | 0.4145
79.8 | 0.0805 | 0.4856
100.1 | 0.1202 | 0.5128
119.4 | 0.1681 | 0.5094
134.6 | 0.2203 | 0.4844
143.6 | 0.2672 | 0.4426
146.6 | 0.3043 | 0.3957


## 1616_1604
Name | CARBON TETRAFLUORIDE | CHLORODIFLUOROMETHANE
CAS | 75-73-0 | 75-45-6
InChiKey | TXEYQDLBPFQVAA-UHFFFAOYSA-N | VOPWNXZWBYDODV-UHFFFAOYSA-N
Critical temperature / K | 227.51 | 369.3
Critical pressure / bar | 37.45 | 49.71
Acentric factor | 0.179 | 0.219
--------------------------------------------
Isothermal phase equilibrium data
--------------------------------------------
Baginskii, V.A. - Zakharov, N.D. - Lapardin, N.I., Study and calculation of the liquid-​vapor phase equilibrium of mixtures of refrigerants, Issled. Teplofiz. Svoistv Rab. Veshchestv i Protsessov Teploobmena v Kholod. Tekhn., L. 9 (1989) 9-15.
T / K = | 180.44
P / bar | x₁ | y₁
3.84 | 0.0921 | 0.9933
6.08 | 0.3269 | 0.9975
6.48 | 0.583 | 0.9969
6.65 | 0.7121 | 0.9971
Baginskii, V.A. - Zakharov, N.D. - Lapardin, N.I., Study and calculation of the liquid-​vapor phase equilibrium of mixtures of refrigerants, Issled. Teplofiz. Svoistv Rab. Veshchestv i Protsessov Teploobmena v Kholod. Tekhn., L. 9 (1989) 9-15.
T / K = | 214.5
P / bar | x₁ | y₁
2.1 | 0.0116 | 0.7929
11.51 | 0.1435 | 0.9571
17.83 | 0.36 | 0.9643
19.57 | 0.534 | 0.9628
21.23 | 0.8264 | 0.9771
22.4 | 0.907 | 0.9835
Baginskii, V.A. - Zakharov, N.D. - Lapardin, N.I., Study and calculation of the liquid-​vapor phase equilibrium of mixtures of refrigerants, Issled. Teplofiz. Svoistv Rab. Veshchestv i Protsessov Teploobmena v Kholod. Tekhn., L. 9 (1989) 9-15.
T / K = | 232.98
P / bar | x₁ | y₁
2.06 | 0.0046 | 0.4487
4.71 | 0.0264 | 0.7632
8.33 | 0.0563 | 0.853
14.88 | 0.1233 | 0.9152
24.98 | 0.3168 | 0.9411
28.64 | 0.4631 | 0.946
30.49 | 0.6 | 0.946
31.41 | 0.6476 | 0.946
31.55 | 0.6559 | 0.9485
Baginskii, V.A. - Zakharov, N.D. - Lapardin, N.I., Study and calculation of the liquid-​vapor phase equilibrium of mixtures of refrigerants, Issled. Teplofiz. Svoistv Rab. Veshchestv i Protsessov Teploobmena v Kholod. Tekhn., L. 9 (1989) 9-15.
T / K = | 250.65
P / bar | x₁ | y₁
3.83 | 0.0082 | 0.3882
7.53 | 0.03 | 0.679
12.66 | 0.0653 | 0.7933
20.48 | 0.1341 | 0.8623
28.02 | 0.2183 | 0.8866
37.55 | 0.3965 | 0.8985
38.32 | 0.4095 | 0.8976
41.77 | 0.5148 | 0.8966
43.17 | 0.5737 | 0.8973
--------------------------------------------
Critical point
--------------------------------------------
Lavrenchenko, G.K. - Valyakin, V.N., Liquid-​liquid, liquid-​liquid-​vapor, and liquid-​vapor equilibria in binary Freon and Freon-​hydrocarbon mixtures based on tetrafluoromethane (R14), Teplofiz. Svoistva Veshchestv Mater. 22 (1985) 10-18.
T / K | P / bar | x₁
241.31 | 43.48 | 0.8945
247.37 | 46.85 | 0.8405
257.18 | 52.45 | 0.7855
280.74 | 64.32 | 0.6505
283.93 | 65.39 | 0.6095
290.05 | 67.17 | 0.58
304.47 | 69.73 | 0.492
306.18 | 69.83 | 0.48
310.48 | 69.91 | 0.458
322.01 | 68.96 | 0.3815
340.71 | 64.32 | 0.2485
350.69 | 60.06 | 0.17
365.32 | 52.37 | 0.0405


## 1616_1615
Name | CARBON TETRAFLUORIDE | TRIFLUOROMETHANE
CAS | 75-73-0 | 75-46-7
InChiKey | TXEYQDLBPFQVAA-UHFFFAOYSA-N | XPDWGBQVDMORPB-UHFFFAOYSA-N
Critical temperature / K | 227.51 | 299.01
Critical pressure / bar | 37.45 | 48.162
Acentric factor | 0.179 | 0.264
--------------------------------------------
Isothermal phase equilibrium data
--------------------------------------------
Kubic, William L. - Stein, Fred P., An experimental and correlative study of the vapor-liquid equilibria of the tetrafluoromethane-chlorotrifluoromethane system, Fluid Phase Equilibria. 5 (1981) 289-304. doi:10.1016/0378-3812(80)80062-8
T / K = | 145.15
P / bar | x₁ | y₁
0.24477 | 0.0273 | 0.8773
0.39783 | 0.0728 | 0.9287
0.50815 | 0.1016 | 0.9493
0.64191 | 0.1657 | 0.9579
0.76324 | 0.256 | 0.9662
0.8322 | 0.3303 | 0.9722
0.85496 | 0.4066 | 0.9706
0.92114 | 0.6128 | 0.9743
0.94114 | 0.6466 | 0.9804
0.96803 | 0.8189 | 0.9834
0.98044 | 0.9808 | 0.9851
Kubic, William L. - Stein, Fred P., An experimental and correlative study of the vapor-liquid equilibria of the tetrafluoromethane-chlorotrifluoromethane system, Fluid Phase Equilibria. 5 (1981) 289-304. doi:10.1016/0378-3812(80)80062-8
T / K = | 172.04
P / bar | x₁ | y₁
0.73637 | 0.02 | 0.586
1.2976 | 0.0519 | 0.7736
2.6117 | 0.1557 | 0.8908
3.0344 | 0.2154 | 0.9191
3.2274 | 0.2397 | 0.9136
3.6604 | 0.3492 | 0.9275
3.9934 | 0.4822 | 0.9355
4.0286 | 0.5054 | 0.9388
4.0328 | 0.5078 | 0.939
4.2293 | 0.6282 | 0.9448
4.3265 | 0.7241 | 0.9496
4.4623 | 0.8024 | 0.9564
4.5788 | 0.8705 | 0.9635
4.7022 | 0.9267 | 0.9737
Kubic, William L. - Stein, Fred P., An experimental and correlative study of the vapor-liquid equilibria of the tetrafluoromethane-chlorotrifluoromethane system, Fluid Phase Equilibria. 5 (1981) 289-304. doi:10.1016/0378-3812(80)80062-8
T / K = | 199.82
P / bar | x₁ | y₁
1.8464 | 0.0032 | 0.1056
2.0312 | 0.007 | 0.186
2.2167 | 0.0127 | 0.2629
2.5759 | 0.0203 | 0.3485
3.235 | 0.0362 | 0.4786
3.9355 | 0.0557 | 0.5754
5.1269 | 0.0924 | 0.6759
6.4452 | 0.135 | 0.7472
8.7294 | 0.2424 | 0.8209
10.768 | 0.3956 | 0.8563
11.822 | 0.5103 | 0.8772
12.32 | 0.5721 | 0.8846
12.313 | 0.5794 | 0.8843
13.455 | 0.7462 | 0.9125
14.056 | 0.8194 | 0.9287
14.709 | 0.9068 | 0.9547
14.763 | 0.919 | 0.9548
15.087 | 0.9484 | 0.971
Kubic, William L. - Stein, Fred P., An experimental and correlative study of the vapor-liquid equilibria of the tetrafluoromethane-chlorotrifluoromethane system, Fluid Phase Equilibria. 5 (1981) 289-304. doi:10.1016/0378-3812(80)80062-8
T / K = | 224.82
P / bar | x₁ | y₁
6.1956 | 0.014 | 0.1542
8.9404 | 0.0562 | 0.4025
9.5237 | 0.0674 | 0.4384
13.214 | 0.1356 | 0.5955
17.898 | 0.2508 | 0.7036
20.796 | 0.3461 | 0.7445
22.88 | 0.4354 | 0.7755
25.887 | 0.5613 | 0.8079
27.888 | 0.6729 | 0.8367
29.707 | 0.7593 | 0.864
29.793 | 0.7612 | 0.8646
30.31 | 0.8026 | 0.8779
32.913 | 0.9128 | 0.9346
33.764 | 0.9664 | 0.9699
Kubic, William L. - Stein, Fred P., An experimental and correlative study of the vapor-liquid equilibria of the tetrafluoromethane-chlorotrifluoromethane system, Fluid Phase Equilibria. 5 (1981) 289-304. doi:10.1016/0378-3812(80)80062-8
T / K = | 255.37
P / bar | x₁ | y₁
19.532 | 0.0509 | 0.2006
22.298 | 0.0741 | 0.2851
25.48 | 0.113 | 0.3634
29.057 | 0.1571 | 0.4293
37.992 | 0.285 | 0.5353
40.292 | 0.3294 | 0.5545
43.158 | 0.3821 | 0.5744
46.642 | 0.4189 | 0.5829
48.519 | 0.4773 | 0.5356
Kubic, William L. - Stein, Fred P., An experimental and correlative study of the vapor-liquid equilibria of the tetrafluoromethane-chlorotrifluoromethane system, Fluid Phase Equilibria. 5 (1981) 289-304. doi:10.1016/0378-3812(80)80062-8
T / K = | 283.15
P / bar | x₁ | y₁
35.822 | 0.0244 | 0.0649
39.06 | 0.0506 | 0.1195
41.175 | 0.0714 | 0.1464
41.324 | 0.0706 | 0.149
43.566 | 0.0933 | 0.1748
43.632 | 0.0944 | 0.1749
46.823 | 0.1302 | 0.2039
46.437 | 0.1209 | 0.2011
48.448 | 0.1428 | 0.2162
50.952 | 0.169 | 0.2282
51.61 | 0.1805 | 0.2254
51.949 | 0.1927 | 0.2229


## 1617_2650
Name | ETHYL FLUORIDE | 1112-TETRAFLUOROETHANE
CAS | 353-36-6 | 811-97-2
InChiKey | UHCBBWUQDAVSMS-UHFFFAOYSA-N | LVGUZGTVOIAKKC-UHFFFAOYSA-N
Critical temperature / K | 375.31 | 374.18
Critical pressure / bar | 50.28 | 40.56
Acentric factor | 0.218 | 0.327
--------------------------------------------
Isothermal phase equilibrium data
--------------------------------------------
Dong, Xueqiang - Gong, Maoqiong - Zhang, Yu - Wu, Jianfeng, Vapor−Liquid Equilibria of the Fluoroethane (R161) + 1,1,1,2-Tetrafluoroethane (R134a) System at Various Temperatures from (253.15 to 292.92) K, Journal of Chemical & Engineering Data. 53 (2008) 2193-2196. doi:10.1021/je800505y
T / K = | 253.15
P / bar | x₁ | y₁
1.457 | 0.2034 | 0.2596
1.532 | 0.3015 | 0.3787
1.599 | 0.408 | 0.5022
1.68 | 0.5038 | 0.6099
1.763 | 0.6025 | 0.7109
1.868 | 0.7059 | 0.8012
1.938 | 0.8084 | 0.8762
Dong, Xueqiang - Gong, Maoqiong - Zhang, Yu - Wu, Jianfeng, Vapor−Liquid Equilibria of the Fluoroethane (R161) + 1,1,1,2-Tetrafluoroethane (R134a) System at Various Temperatures from (253.15 to 292.92) K, Journal of Chemical & Engineering Data. 53 (2008) 2193-2196. doi:10.1021/je800505y
T / K = | 263.15
P / bar | x₁ | y₁
2.112 | 0.1179 | 0.1406
2.173 | 0.1914 | 0.2412
2.26 | 0.2944 | 0.3604
2.349 | 0.387 | 0.4733
2.442 | 0.4824 | 0.581
2.568 | 0.5901 | 0.6864
2.711 | 0.6974 | 0.7852
2.832 | 0.8092 | 0.8764
Dong, Xueqiang - Gong, Maoqiong - Zhang, Yu - Wu, Jianfeng, Vapor−Liquid Equilibria of the Fluoroethane (R161) + 1,1,1,2-Tetrafluoroethane (R134a) System at Various Temperatures from (253.15 to 292.92) K, Journal of Chemical & Engineering Data. 53 (2008) 2193-2196. doi:10.1021/je800505y
T / K = | 278.15
P / bar | x₁ | y₁
3.643 | 0.1161 | 0.147
3.732 | 0.1955 | 0.2402
3.847 | 0.2924 | 0.352
3.996 | 0.3954 | 0.465
4.16 | 0.4948 | 0.5818
4.343 | 0.6037 | 0.6854
4.544 | 0.701 | 0.7746
4.719 | 0.8098 | 0.8668
Dong, Xueqiang - Gong, Maoqiong - Zhang, Yu - Wu, Jianfeng, Vapor−Liquid Equilibria of the Fluoroethane (R161) + 1,1,1,2-Tetrafluoroethane (R134a) System at Various Temperatures from (253.15 to 292.92) K, Journal of Chemical & Engineering Data. 53 (2008) 2193-2196. doi:10.1021/je800505y
T / K = | 292.92
P / bar | x₁ | y₁
5.877 | 0.1229 | 0.1466
6.01 | 0.2105 | 0.2681
6.235 | 0.3172 | 0.378
6.339 | 0.371 | 0.4354
6.634 | 0.5032 | 0.5808
6.866 | 0.5991 | 0.669
7.168 | 0.7068 | 0.7658
7.402 | 0.8084 | 0.8586


## 1619_1401
Name | 111-TRIFLUOROETHANE | DIMETHYL ETHER
CAS | 420-46-2 | 115-10-6
InChiKey | UJPMYEOUBPIPHQ-UHFFFAOYSA-N | LCGLNKUTAGEVQW-UHFFFAOYSA-N
Critical temperature / K | 345.88 | 400.1
Critical pressure / bar | 37.64 | 53.7
Acentric factor | 0.261 | 0.2
--------------------------------------------
Isothermal phase equilibrium data
--------------------------------------------
Im, Jihoon - Lee, Gangwon - Lee, Jongcheon - Kim, Hwayong, Vapor–liquid equilibria of the 1,1,1-trifluoroethane (HFC-143a)+dimethyl ether (DME) system, Fluid Phase Equilibria. 251 (2007) 59-62. doi:10.1016/j.fluid.2006.10.017
T / K = | 313.15
P / bar | x₁ | y₁
9.01 | 0.0147 | 0.0226
9.27 | 0.0391 | 0.0618
9.84 | 0.0983 | 0.1529
10.32 | 0.1481 | 0.2236
10.9 | 0.2088 | 0.301
11.71 | 0.2922 | 0.4012
12.53 | 0.3813 | 0.5035
13.57 | 0.4907 | 0.6043
14.57 | 0.5994 | 0.6982
15.59 | 0.7123 | 0.7898
16.72 | 0.832 | 0.8781
17.74 | 0.9394 | 0.9581
Im, Jihoon - Lee, Gangwon - Lee, Jongcheon - Kim, Hwayong, Vapor–liquid equilibria of the 1,1,1-trifluoroethane (HFC-143a)+dimethyl ether (DME) system, Fluid Phase Equilibria. 251 (2007) 59-62. doi:10.1016/j.fluid.2006.10.017
T / K = | 323.15
P / bar | x₁ | y₁
11.98 | 0.0453 | 0.0781
12.67 | 0.1028 | 0.1678
14.46 | 0.2531 | 0.3641
15.37 | 0.3348 | 0.4543
17.29 | 0.4972 | 0.6121
18.56 | 0.6163 | 0.7088
20.11 | 0.7491 | 0.8136
22.44 | 0.9496 | 0.9618
Im, Jihoon - Lee, Gangwon - Lee, Jongcheon - Kim, Hwayong, Vapor–liquid equilibria of the 1,1,1-trifluoroethane (HFC-143a)+dimethyl ether (DME) system, Fluid Phase Equilibria. 251 (2007) 59-62. doi:10.1016/j.fluid.2006.10.017
T / K = | 333.15
P / bar | x₁ | y₁
14.97 | 0.0311 | 0.0525
15.48 | 0.0659 | 0.1081
16.3 | 0.121 | 0.1881
17.32 | 0.1917 | 0.2826
19.08 | 0.3174 | 0.4243
20.73 | 0.4362 | 0.5409
22.58 | 0.5678 | 0.6586
24.76 | 0.726 | 0.7845
26.61 | 0.8552 | 0.8855
Im, Jihoon - Lee, Gangwon - Lee, Jongcheon - Kim, Hwayong, Vapor–liquid equilibria of the 1,1,1-trifluoroethane (HFC-143a)+dimethyl ether (DME) system, Fluid Phase Equilibria. 251 (2007) 59-62. doi:10.1016/j.fluid.2006.10.017
T / K = | 343.15
P / bar | x₁ | y₁
19.03 | 0.0524 | 0.0834
20.25 | 0.1203 | 0.1826
21.33 | 0.1826 | 0.2623
22.5 | 0.251 | 0.3415
23.88 | 0.3336 | 0.4297
25.69 | 0.4424 | 0.5333
27.59 | 0.5532 | 0.6327
30.12 | 0.6981 | 0.7539
32.54 | 0.8392 | 0.8645
Im, Jihoon - Lee, Gangwon - Lee, Jongcheon - Kim, Hwayong, Vapor–liquid equilibria of the 1,1,1-trifluoroethane (HFC-143a)+dimethyl ether (DME) system, Fluid Phase Equilibria. 251 (2007) 59-62. doi:10.1016/j.fluid.2006.10.017
T / K = | 353.15
P / bar | x₁ | y₁
23.61 | 0.0555 | 0.086
24.73 | 0.1104 | 0.1614
26.3 | 0.1841 | 0.2559
28.26 | 0.2805 | 0.3622
30.71 | 0.407 | 0.4848
33.4 | 0.5387 | 0.6028
35.3 | 0.6295 | 0.6779
37.53 | 0.7334 | 0.7625
39.01 | 0.8028 | 0.8161
Im, Jihoon - Lee, Gangwon - Lee, Jongcheon - Kim, Hwayong, Vapor–liquid equilibria of the 1,1,1-trifluoroethane (HFC-143a)+dimethyl ether (DME) system, Fluid Phase Equilibria. 251 (2007) 59-62. doi:10.1016/j.fluid.2006.10.017
T / K = | 363.15
P / bar | x₁ | y₁
28.71 | 0.053 | 0.0781
31.02 | 0.1456 | 0.1986
33.39 | 0.247 | 0.3108
38.3 | 0.4486 | 0.5059
41.83 | 0.5828 | 0.6199
42.16 | 0.6052 | 0.6262
42.33 | 0.6238 | 0.6277


## 1619_3608
Name | 111-TRIFLUOROETHANE | 2333-TETRAFLUOROPROPENE
CAS | 420-46-2 | 754-12-1
InChiKey | UJPMYEOUBPIPHQ-UHFFFAOYSA-N | FXRLMCRCYDHQFW-UHFFFAOYSA-N
Critical temperature / K | 345.88 | 367.85
Critical pressure / bar | 37.64 | 33.82
Acentric factor | 0.261 | 0.282
--------------------------------------------
Isothermal phase equilibrium data
--------------------------------------------
Hu, Peng - Chen, Long-Xiang - Chen, Ze-Shao, Vapor–liquid equilibria for the 1,1,1,2-tetrafluoroethane (HFC-134a)+1,1,1,2,3,3,3-heptafluoropropane (HFC-227ea) and 1,1,1-trifluoroethane (HFC-143a)+2,3,3,3-tetrafluoroprop-1-ene (HFO-1234yf) systems, Fluid Phase Equilibria. 360 (2013) 293-297. doi:10.1016/j.fluid.2013.09.056
T / K = | 283.15
P / bar | x₁ | y₁
4.726 | 0.0809 | 0.1338
5.246 | 0.2022 | 0.3134
5.913 | 0.3656 | 0.4991
6.423 | 0.4954 | 0.6266
7.167 | 0.6858 | 0.7875
7.533 | 0.7799 | 0.8551
7.747 | 0.839 | 0.8975
Hu, Peng - Chen, Long-Xiang - Chen, Ze-Shao, Vapor–liquid equilibria for the 1,1,1,2-tetrafluoroethane (HFC-134a)+1,1,1,2,3,3,3-heptafluoropropane (HFC-227ea) and 1,1,1-trifluoroethane (HFC-143a)+2,3,3,3-tetrafluoroprop-1-ene (HFO-1234yf) systems, Fluid Phase Equilibria. 360 (2013) 293-297. doi:10.1016/j.fluid.2013.09.056
T / K = | 293.15
P / bar | x₁ | y₁
6.356 | 0.0809 | 0.1299
7.024 | 0.2022 | 0.3029
7.873 | 0.3656 | 0.4905
8.536 | 0.4954 | 0.6172
9.5 | 0.6858 | 0.7802
9.963 | 0.7799 | 0.8497
10.247 | 0.839 | 0.8938
Hu, Peng - Chen, Long-Xiang - Chen, Ze-Shao, Vapor–liquid equilibria for the 1,1,1,2-tetrafluoroethane (HFC-134a)+1,1,1,2,3,3,3-heptafluoropropane (HFC-227ea) and 1,1,1-trifluoroethane (HFC-143a)+2,3,3,3-tetrafluoroprop-1-ene (HFO-1234yf) systems, Fluid Phase Equilibria. 360 (2013) 293-297. doi:10.1016/j.fluid.2013.09.056
T / K = | 303.15
P / bar | x₁ | y₁
8.428 | 0.0809 | 0.1258
9.215 | 0.2022 | 0.2933
10.276 | 0.3656 | 0.4812
11.11 | 0.4954 | 0.6071
12.331 | 0.6858 | 0.7718
12.928 | 0.7799 | 0.8438
13.24 | 0.839 | 0.888
Hu, Peng - Chen, Long-Xiang - Chen, Ze-Shao, Vapor–liquid equilibria for the 1,1,1,2-tetrafluoroethane (HFC-134a)+1,1,1,2,3,3,3-heptafluoropropane (HFC-227ea) and 1,1,1-trifluoroethane (HFC-143a)+2,3,3,3-tetrafluoroprop-1-ene (HFO-1234yf) systems, Fluid Phase Equilibria. 360 (2013) 293-297. doi:10.1016/j.fluid.2013.09.056
T / K = | 313.15
P / bar | x₁ | y₁
10.842 | 0.0809 | 0.1204
11.847 | 0.2022 | 0.2821
13.156 | 0.3656 | 0.4684
14.196 | 0.4954 | 0.5958
15.718 | 0.6858 | 0.7617
16.485 | 0.7799 | 0.8365
16.957 | 0.839 | 0.8825
Hu, Peng - Chen, Long-Xiang - Chen, Ze-Shao, Vapor–liquid equilibria for the 1,1,1,2-tetrafluoroethane (HFC-134a)+1,1,1,2,3,3,3-heptafluoropropane (HFC-227ea) and 1,1,1-trifluoroethane (HFC-143a)+2,3,3,3-tetrafluoroprop-1-ene (HFO-1234yf) systems, Fluid Phase Equilibria. 360 (2013) 293-297. doi:10.1016/j.fluid.2013.09.056
T / K = | 323.15
P / bar | x₁ | y₁
13.824 | 0.0809 | 0.1158
15.028 | 0.2022 | 0.2722
16.626 | 0.3656 | 0.454
17.926 | 0.4954 | 0.582
19.794 | 0.6858 | 0.7518
20.761 | 0.7799 | 0.8287
21.365 | 0.839 | 0.877


## 1622_3606
Name | DECAFLUOROBUTANE | 11133-PENTAFLUOROBUTANE
CAS | 355-25-9 | 406-58-6
InChiKey | KAVGMUDTWQVPDF-UHFFFAOYSA-N | WZLFPVPRZGTCKP-UHFFFAOYSA-N
Critical temperature / K | 386.35 | 473.7
Critical pressure / bar | 23.23 | 33.92
Acentric factor | 0.366 | 0.257
--------------------------------------------
Isothermal phase equilibrium data
--------------------------------------------
Madani, Hakim - Valtz, Alain - Coquelet, Christophe, Isothermal vapor–liquid equilibrium data for the decafluorobutane (R3110)+1,1,1,3,3-pentafluorobutane (R365mfc) system at temperatures from 333K to 441K, Fluid Phase Equilibria. 354 (2013) 109-113. doi:10.1016/j.fluid.2013.06.031
T / K = | 333.26
P / bar | x₁ | y₁
3.864 | 0.1082 | 0.478
4.303 | 0.1487 | 0.5396
4.802 | 0.207 | 0.6
5.203 | 0.269 | 0.631
5.691 | 0.3682 | 0.687
6.125 | 0.472 | 0.731
6.515 | 0.61 | 0.778
Madani, Hakim - Valtz, Alain - Coquelet, Christophe, Isothermal vapor–liquid equilibrium data for the decafluorobutane (R3110)+1,1,1,3,3-pentafluorobutane (R365mfc) system at temperatures from 333K to 441K, Fluid Phase Equilibria. 354 (2013) 109-113. doi:10.1016/j.fluid.2013.06.031
T / K = | 353.34
P / bar | x₁ | y₁
5.096 | 0.0566 | 0.276
5.47 | 0.0736 | 0.332
6.204 | 0.113 | 0.4239
6.97 | 0.163 | 0.494
7.972 | 0.245 | 0.574
8.948 | 0.359 | 0.6455
9.36 | 0.424 | 0.6726
10.061 | 0.543 | 0.725
Madani, Hakim - Valtz, Alain - Coquelet, Christophe, Isothermal vapor–liquid equilibrium data for the decafluorobutane (R3110)+1,1,1,3,3-pentafluorobutane (R365mfc) system at temperatures from 333K to 441K, Fluid Phase Equilibria. 354 (2013) 109-113. doi:10.1016/j.fluid.2013.06.031
T / K = | 373.71
P / bar | x₁ | y₁
7.822 | 0.0526 | 0.2
10.045 | 0.137 | 0.3653
11.261 | 0.2028 | 0.4705
13.102 | 0.3294 | 0.5737
13.958 | 0.405 | 0.612
15.033 | 0.515 | 0.669
15.901 | 0.616 | 0.726
16.823 | 0.742 | 0.799
Madani, Hakim - Valtz, Alain - Coquelet, Christophe, Isothermal vapor–liquid equilibrium data for the decafluorobutane (R3110)+1,1,1,3,3-pentafluorobutane (R365mfc) system at temperatures from 333K to 441K, Fluid Phase Equilibria. 354 (2013) 109-113. doi:10.1016/j.fluid.2013.06.031
T / K = | 393.64
P / bar | x₁ | y₁
10.609 | 0.0257 | 0.0816
12.082 | 0.0698 | 0.204
16.93 | 0.2365 | 0.442
18.122 | 0.2949 | 0.488
18.637 | 0.3188 | 0.5046
19.509 | 0.3693 | 0.5351
20.1 | 0.4062 | 0.559
20.766 | 0.4477 | 0.583
21.598 | 0.5048 | 0.617
22.468 | 0.566 | 0.6494
23.562 | 0.649 | 0.702
24.475 | 0.7242 | 0.7331
Madani, Hakim - Valtz, Alain - Coquelet, Christophe, Isothermal vapor–liquid equilibrium data for the decafluorobutane (R3110)+1,1,1,3,3-pentafluorobutane (R365mfc) system at temperatures from 333K to 441K, Fluid Phase Equilibria. 354 (2013) 109-113. doi:10.1016/j.fluid.2013.06.031
T / K = | 413.65
P / bar | x₁ | y₁
15.562 | 0.0257 | 0.0761
16.412 | 0.042 | 0.117
17.316 | 0.0615 | 0.152
18.361 | 0.0853 | 0.203
19.226 | 0.1062 | 0.235
20.494 | 0.1409 | 0.286
21.711 | 0.1748 | 0.3236
23.022 | 0.2182 | 0.366
23.564 | 0.2367 | 0.3756
24.721 | 0.2755 | 0.406
25.46 | 0.3057 | 0.426
26.942 | 0.3671 | 0.4538
27.782 | 0.4049 | 0.435
Madani, Hakim - Valtz, Alain - Coquelet, Christophe, Isothermal vapor–liquid equilibrium data for the decafluorobutane (R3110)+1,1,1,3,3-pentafluorobutane (R365mfc) system at temperatures from 333K to 441K, Fluid Phase Equilibria. 354 (2013) 109-113. doi:10.1016/j.fluid.2013.06.031
T / K = | 433.61
P / bar | x₁ | y₁
21.163 | 0.0089 | 0.0211
21.893 | 0.0216 | 0.0479
22.579 | 0.0326 | 0.0675
23.487 | 0.0483 | 0.0976
23.946 | 0.0566 | 0.1137
24.427 | 0.0654 | 0.126
24.934 | 0.0749 | 0.1394
25.428 | 0.0847 | 0.154
25.751 | 0.0913 | 0.162
26.256 | 0.1017 | 0.1766
26.689 | 0.1109 | 0.1884
27.022 | 0.1181 | 0.1952
27.623 | 0.1317 | 0.2089
28.228 | 0.1461 | 0.2224
28.655 | 0.1559 | 0.229
29.765 | 0.1852 | 0.2462
30.308 | 0.2012 | 0.253
30.712 | 0.2162 | 0.2564
30.931 | 0.2352 | 0.25
Madani, Hakim - Valtz, Alain - Coquelet, Christophe, Isothermal vapor–liquid equilibrium data for the decafluorobutane (R3110)+1,1,1,3,3-pentafluorobutane (R365mfc) system at temperatures from 333K to 441K, Fluid Phase Equilibria. 354 (2013) 109-113. doi:10.1016/j.fluid.2013.06.031
T / K = | 441.83
P / bar | x₁ | y₁
25.064 | 0.0203 | 0.0402
26.397 | 0.0419 | 0.0768
27.415 | 0.0595 | 0.1019
28.263 | 0.0748 | 0.1213
29.358 | 0.0962 | 0.1438
30.277 | 0.1157 | 0.1595
30.927 | 0.1313 | 0.1678
31.49 | 0.1484 | 0.1664


## 1646_3
Name | PENTAFLUOROETHANE | PROPANE
CAS | 354-33-6 | 74-98-6
InChiKey | GTLACDSXYULKMZ-UHFFFAOYSA-N | ATUOYWHBWRKTHZ-UHFFFAOYSA-N
Critical temperature / K | 339.165 | 369.83
Critical pressure / bar | 36.199 | 42.48
Acentric factor | 0.305 | 0.152
--------------------------------------------
Isothermal phase equilibrium data
--------------------------------------------
Kim, Ju Hyok - Kim, Min Soo - Kim, Youngil, Vapor–liquid equilibria for pentafluoroethane + propane and difluoromethane + propane systems over a temperature range from 253.15 to 323.15 K, Fluid Phase Equilibria. 211 (2003) 273-287. doi:10.1016/S0378-3812(03)00237-1
T / K = | 253.15
P / bar | x₁ | y₁
3.022 | 0.045 | 0.201
3.168 | 0.063 | 0.252
3.625 | 0.141 | 0.387
3.886 | 0.192 | 0.447
4.097 | 0.277 | 0.488
4.301 | 0.405 | 0.537
4.351 | 0.513 | 0.567
4.349 | 0.594 | 0.594 | AZEO
4.348 | 0.686 | 0.63
4.267 | 0.769 | 0.675
4.196 | 0.807 | 0.702
3.965 | 0.897 | 0.795
Kim, Ju Hyok - Kim, Min Soo - Kim, Youngil, Vapor–liquid equilibria for pentafluoroethane + propane and difluoromethane + propane systems over a temperature range from 253.15 to 323.15 K, Fluid Phase Equilibria. 211 (2003) 273-287. doi:10.1016/S0378-3812(03)00237-1
T / K = | 263.15
P / bar | x₁ | y₁
4.175 | 0.046 | 0.191
4.376 | 0.06 | 0.228
4.681 | 0.091 | 0.297
4.985 | 0.127 | 0.353
5.312 | 0.178 | 0.413
5.827 | 0.316 | 0.498
5.944 | 0.384 | 0.528
6.053 | 0.515 | 0.571
6.092 | 0.603 | 0.603 | AZEO
6.095 | 0.618 | 0.612
5.946 | 0.772 | 0.691
5.864 | 0.818 | 0.726
5.555 | 0.897 | 0.813
Hou, Shu-Xin - Duan, Yuan-Yuan, Isothermal vapor–liquid equilibria for the pentafluoroethane+propane and pentafluoroethane+1,1,1,2,3,3,3-heptafluoropropane systems, Fluid Phase Equilibria. 290 (2010) 121-126. doi:10.1016/j.fluid.2009.09.008
T / K = | 263.15
P / bar | x₁ | y₁
4.322 | 0.0538 | 0.2184
5.314 | 0.1763 | 0.4182
5.757 | 0.2804 | 0.4918
5.969 | 0.3819 | 0.5182
6.054 | 0.481 | 0.5537
6.065 | 0.5878 | 0.6052
6.107 | 0.5979 | 0.5979 | AZEO
6.066 | 0.6635 | 0.6333
5.806 | 0.8549 | 0.7418
5.376 | 0.936 | 0.8568
Kim, Ju Hyok - Kim, Min Soo - Kim, Youngil, Vapor–liquid equilibria for pentafluoroethane + propane and difluoromethane + propane systems over a temperature range from 253.15 to 323.15 K, Fluid Phase Equilibria. 211 (2003) 273-287. doi:10.1016/S0378-3812(03)00237-1
T / K = | 273.15
P / bar | x₁ | y₁
5.63 | 0.045 | 0.175
5.888 | 0.06 | 0.21
6.215 | 0.088 | 0.268
6.674 | 0.13 | 0.337
7.184 | 0.186 | 0.398
7.603 | 0.273 | 0.46
8.166 | 0.478 | 0.557
8.203 | 0.513 | 0.564
8.261 | 0.571 | 0.594
8.253 | 0.614 | 0.614 | AZEO
8.228 | 0.681 | 0.645
8.094 | 0.771 | 0.703
7.976 | 0.817 | 0.741
7.594 | 0.898 | 0.827
Bobbo, S. - Fedele, L. - Camporese, R. - Stryjek, R., Hydrogen-bonding of HFCs with dimethyl ether: evaluation by isothermal VLE measurements, Fluid Phase Equilibria. 199 (2002) 153-160. doi:10.1016/S0378-3812(01)00813-5
T / K = | 273.15
P / bar | x₁ | y₁
5.189 | 0.0208 | 0.0913
5.811 | 0.0564 | 0.2039
6.41 | 0.1013 | 0.2941
7.197 | 0.1941 | 0.4028
7.67 | 0.2896 | 0.4676
8.064 | 0.4395 | 0.5403
8.183 | 0.7081 | 0.6652
8.153 | 0.7324 | 0.6796
8.037 | 0.7899 | 0.7188
7.632 | 0.8906 | 0.8146
Lim, Jong Sung - Park, Ji Young - Lee, Kab-Soo - Kim, Jae-Duck - Lee, Byung Gwon, Measurement of Vapor−Liquid Equilibria for the Binary Mixture of Pentafluoroethane (HFC-125) + Propane (R-290), Journal of Chemical & Engineering Data. 49 (2004) 750-755. doi:10.1021/je030156p
T / K = | 273.15
P / bar | x₁ | y₁
6.92 | 0.166 | 0.367
7.682 | 0.308 | 0.475
8.208 | 0.506 | 0.572
8.271 | 0.6247 | 0.6247 | AZEO
8.284 | 0.679 | 0.628
7.864 | 0.854 | 0.763
Kim, Ju Hyok - Kim, Min Soo - Kim, Youngil, Vapor–liquid equilibria for pentafluoroethane + propane and difluoromethane + propane systems over a temperature range from 253.15 to 323.15 K, Fluid Phase Equilibria. 211 (2003) 273-287. doi:10.1016/S0378-3812(03)00237-1
T / K = | 283.15
P / bar | x₁ | y₁
7.202 | 0.034 | 0.123
7.446 | 0.046 | 0.157
7.962 | 0.074 | 0.224
8.828 | 0.13 | 0.315
9.244 | 0.171 | 0.367
9.857 | 0.247 | 0.43
10.482 | 0.383 | 0.509
10.802 | 0.476 | 0.553
10.87 | 0.509 | 0.567
10.953 | 0.571 | 0.602
10.959 | 0.625 | 0.625 | AZEO
10.92 | 0.697 | 0.666
10.779 | 0.766 | 0.715
10.606 | 0.819 | 0.755
10.174 | 0.898 | 0.836
Lim, Jong Sung - Park, Ji Young - Lee, Kab-Soo - Kim, Jae-Duck - Lee, Byung Gwon, Measurement of Vapor−Liquid Equilibria for the Binary Mixture of Pentafluoroethane (HFC-125) + Propane (R-290), Journal of Chemical & Engineering Data. 49 (2004) 750-755. doi:10.1021/je030156p
T / K = | 283.15
P / bar | x₁ | y₁
8.904 | 0.138 | 0.328
10.204 | 0.309 | 0.47
10.886 | 0.542 | 0.583
10.921 | 0.6352 | 0.6352 | AZEO
10.87 | 0.717 | 0.668
10.486 | 0.83 | 0.767
Kim, Ju Hyok - Kim, Min Soo - Kim, Youngil, Vapor–liquid equilibria for pentafluoroethane + propane and difluoromethane + propane systems over a temperature range from 253.15 to 323.15 K, Fluid Phase Equilibria. 211 (2003) 273-287. doi:10.1016/S0378-3812(03)00237-1
T / K = | 293.15
P / bar | x₁ | y₁
9.299 | 0.031 | 0.102
9.692 | 0.052 | 0.156
10.235 | 0.074 | 0.206
11.293 | 0.134 | 0.3
12.675 | 0.251 | 0.417
13.531 | 0.378 | 0.499
14.012 | 0.478 | 0.551
14.242 | 0.57 | 0.601
14.236 | 0.638 | 0.638 | AZEO
14.317 | 0.649 | 0.646
14.222 | 0.701 | 0.68
14.048 | 0.773 | 0.732
13.835 | 0.819 | 0.768
13.305 | 0.899 | 0.851
Hou, Shu-Xin - Duan, Yuan-Yuan, Isothermal vapor–liquid equilibria for the pentafluoroethane+propane and pentafluoroethane+1,1,1,2,3,3,3-heptafluoropropane systems, Fluid Phase Equilibria. 290 (2010) 121-126. doi:10.1016/j.fluid.2009.09.008
T / K = | 293.15
P / bar | x₁ | y₁
9.515 | 0.0425 | 0.1278
10.344 | 0.0757 | 0.2022
12.174 | 0.1973 | 0.3749
13.017 | 0.2843 | 0.4427
14.249 | 0.6063 | 0.6229
14.254 | 0.6328 | 0.6328 | AZEO
14.271 | 0.6513 | 0.652
14.165 | 0.7419 | 0.7122
13.595 | 0.8646 | 0.8211
12.809 | 0.9519 | 0.9237
Lim, Jong Sung - Park, Ji Young - Lee, Kab-Soo - Kim, Jae-Duck - Lee, Byung Gwon, Measurement of Vapor−Liquid Equilibria for the Binary Mixture of Pentafluoroethane (HFC-125) + Propane (R-290), Journal of Chemical & Engineering Data. 49 (2004) 750-755. doi:10.1021/je030156p
T / K = | 293.15
P / bar | x₁ | y₁
11.202 | 0.145 | 0.31
13.28 | 0.329 | 0.473
14.08 | 0.511 | 0.566
14.186 | 0.644 | 0.644 | AZEO
14.2 | 0.674 | 0.656
13.7 | 0.831 | 0.774
Kim, Ju Hyok - Kim, Min Soo - Kim, Youngil, Vapor–liquid equilibria for pentafluoroethane + propane and difluoromethane + propane systems over a temperature range from 253.15 to 323.15 K, Fluid Phase Equilibria. 211 (2003) 273-287. doi:10.1016/S0378-3812(03)00237-1
T / K = | 303.15
P / bar | x₁ | y₁
11.855 | 0.031 | 0.094
12.654 | 0.056 | 0.153
14.18 | 0.133 | 0.279
14.972 | 0.174 | 0.326
15.958 | 0.247 | 0.4
17.129 | 0.368 | 0.48
17.853 | 0.476 | 0.543
18.178 | 0.569 | 0.598
18.268 | 0.647 | 0.65
18.2 | 0.651 | 0.651 | AZEO
18.204 | 0.717 | 0.701
17.993 | 0.775 | 0.744
17.736 | 0.82 | 0.781
17.085 | 0.899 | 0.864
Bobbo, S. - Fedele, L. - Camporese, R. - Stryjek, R., Hydrogen-bonding of HFCs with dimethyl ether: evaluation by isothermal VLE measurements, Fluid Phase Equilibria. 199 (2002) 153-160. doi:10.1016/S0378-3812(01)00813-5
T / K = | 303.15
P / bar | x₁ | y₁
12.005 | 0.0349 | 0.1091
13.465 | 0.0876 | 0.2208
15.074 | 0.1707 | 0.3306
16.553 | 0.2887 | 0.4313
17.48 | 0.4069 | 0.506
17.99 | 0.5034 | 0.5647
18.084 | 0.5384 | 0.5838
18.134 | 0.5568 | 0.5945
18.173 | 0.5752 | 0.6053
18.185 | 0.585 | 0.6097
18.234 | 0.6718 | 0.6644
17.985 | 0.7783 | 0.7421
17.399 | 0.868 | 0.8241
16.509 | 0.948 | 0.9169
Lim, Jong Sung - Park, Ji Young - Lee, Kab-Soo - Kim, Jae-Duck - Lee, Byung Gwon, Measurement of Vapor−Liquid Equilibria for the Binary Mixture of Pentafluoroethane (HFC-125) + Propane (R-290), Journal of Chemical & Engineering Data. 49 (2004) 750-755. doi:10.1021/je030156p
T / K = | 303.15
P / bar | x₁ | y₁
14.32 | 0.14 | 0.291
16.778 | 0.329 | 0.457
17.97 | 0.518 | 0.57
18.14 | 0.6545 | 0.6545 | AZEO
18.13 | 0.696 | 0.685
17.566 | 0.832 | 0.786
Kim, Ju Hyok - Kim, Min Soo - Kim, Youngil, Vapor–liquid equilibria for pentafluoroethane + propane and difluoromethane + propane systems over a temperature range from 253.15 to 323.15 K, Fluid Phase Equilibria. 211 (2003) 273-287. doi:10.1016/S0378-3812(03)00237-1
T / K = | 313.15
P / bar | x₁ | y₁
15.379 | 0.046 | 0.117
15.867 | 0.061 | 0.15
17.517 | 0.118 | 0.244
18.266 | 0.154 | 0.287
19.709 | 0.233 | 0.364
20.256 | 0.271 | 0.396
21.433 | 0.363 | 0.464
22.443 | 0.468 | 0.53
22.649 | 0.506 | 0.554
22.942 | 0.567 | 0.598
22.995 | 0.663 | 0.663 | AZEO
23.019 | 0.7 | 0.69
22.941 | 0.725 | 0.709
22.784 | 0.781 | 0.758
22.466 | 0.823 | 0.793
21.698 | 0.903 | 0.878
Lim, Jong Sung - Park, Ji Young - Lee, Kab-Soo - Kim, Jae-Duck - Lee, Byung Gwon, Measurement of Vapor−Liquid Equilibria for the Binary Mixture of Pentafluoroethane (HFC-125) + Propane (R-290), Journal of Chemical & Engineering Data. 49 (2004) 750-755. doi:10.1021/je030156p
T / K = | 313.15
P / bar | x₁ | y₁
17.894 | 0.144 | 0.28
21.126 | 0.338 | 0.449
22.668 | 0.522 | 0.57
22.921 | 0.6664 | 0.6664 | AZEO
22.924 | 0.703 | 0.695
22.396 | 0.813 | 0.782
Kim, Ju Hyok - Kim, Min Soo - Kim, Youngil, Vapor–liquid equilibria for pentafluoroethane + propane and difluoromethane + propane systems over a temperature range from 253.15 to 323.15 K, Fluid Phase Equilibria. 211 (2003) 273-287. doi:10.1016/S0378-3812(03)00237-1
T / K = | 323.15
P / bar | x₁ | y₁
19.468 | 0.055 | 0.125
22.342 | 0.149 | 0.263
24.261 | 0.225 | 0.338
26.315 | 0.348 | 0.44
27.789 | 0.466 | 0.522
28.532 | 0.564 | 0.592
28.716 | 0.674 | 0.674 | AZEO
28.73 | 0.702 | 0.699
28.469 | 0.782 | 0.77
28.076 | 0.823 | 0.804
27.222 | 0.899 | 0.882
Hou, Shu-Xin - Duan, Yuan-Yuan, Isothermal vapor–liquid equilibria for the pentafluoroethane+propane and pentafluoroethane+1,1,1,2,3,3,3-heptafluoropropane systems, Fluid Phase Equilibria. 290 (2010) 121-126. doi:10.1016/j.fluid.2009.09.008
T / K = | 323.15
P / bar | x₁ | y₁
21.935 | 0.1333 | 0.2427
25.276 | 0.2762 | 0.3827
27.258 | 0.417 | 0.4809
28.587 | 0.5823 | 0.6064
28.767 | 0.6378 | 0.6484
28.766 | 0.6674 | 0.6674 | AZEO
28.81 | 0.6833 | 0.6835
28.754 | 0.7264 | 0.7179
28.503 | 0.7871 | 0.7692
27.933 | 0.8555 | 0.8337
27.237 | 0.9072 | 0.8873
--------------------------------------------
Critical point
--------------------------------------------
Van Poolen, Lambert J. - Holcomb, Cynthia D. - Rainwater, James C., Isoplethic Method to Estimate Critical Lines for Binary Fluid Mixtures from Subcritical Vapor−Liquid Equilibrium: Application to the Azeotropic Mixtures R32 + C3H8 and R125 + C3H8, Industrial & Engineering Chemistry Research. 40 (2001) 4610-4614. doi:10.1021/ie010215x
T / K | P / bar | x₁
337.27 | 38.166 | 0.6609
343.22 | 39.025 | 0.3615
350.89 | 39.415 | 0.1974
357.39 | 40.514 | 0.1174


## 1646_1401
Name | PENTAFLUOROETHANE | DIMETHYL ETHER
CAS | 354-33-6 | 115-10-6
InChiKey | GTLACDSXYULKMZ-UHFFFAOYSA-N | LCGLNKUTAGEVQW-UHFFFAOYSA-N
Critical temperature / K | 339.165 | 400.1
Critical pressure / bar | 36.199 | 53.7
Acentric factor | 0.305 | 0.2
--------------------------------------------
Isothermal phase equilibrium data
--------------------------------------------
Bobbo, S. - Fedele, L. - Camporese, R. - Stryjek, R., Hydrogen-bonding of HFCs with dimethyl ether: evaluation by isothermal VLE measurements, Fluid Phase Equilibria. 199 (2002) 153-160. doi:10.1016/S0378-3812(01)00813-5
T / K = | 258.15
P / bar | x₁ | y₁
1.551 | 0.0695 | 0.0813
1.564 | 0.1153 | 0.1325
1.581 | 0.1637 | 0.1884
1.647 | 0.2843 | 0.344
1.831 | 0.428 | 0.5596
2.213 | 0.5654 | 0.7525
2.763 | 0.7023 | 0.8834
3.306 | 0.822 | 0.9488
3.595 | 0.8865 | 0.9721
Bobbo, S. - Fedele, L. - Camporese, R. - Stryjek, R., Hydrogen-bonding of HFCs with dimethyl ether: evaluation by isothermal VLE measurements, Fluid Phase Equilibria. 199 (2002) 153-160. doi:10.1016/S0378-3812(01)00813-5
T / K = | 273.15
P / bar | x₁ | y₁
2.76 | 0.112 | 0.1345
2.813 | 0.1743 | 0.2094
2.953 | 0.2927 | 0.36
3.323 | 0.4442 | 0.5775
3.971 | 0.5913 | 0.766
4.386 | 0.6578 | 0.8283
4.947 | 0.7404 | 0.8922
5.395 | 0.8047 | 0.9299
5.904 | 0.8776 | 0.9611
6.42 | 0.9541 | 0.9874
Bobbo, S. - Fedele, L. - Camporese, R. - Stryjek, R., Hydrogen-bonding of HFCs with dimethyl ether: evaluation by isothermal VLE measurements, Fluid Phase Equilibria. 199 (2002) 153-160. doi:10.1016/S0378-3812(01)00813-5
T / K = | 288.15
P / bar | x₁ | y₁
4.475 | 0.0585 | 0.075
4.868 | 0.2668 | 0.3337
5.233 | 0.3815 | 0.4845
5.85 | 0.5007 | 0.6386
6.415 | 0.5795 | 0.7321
7.216 | 0.6716 | 0.8231
7.672 | 0.7184 | 0.8599
8.382 | 0.7911 | 0.9077
9.369 | 0.8874 | 0.9568
9.92 | 0.9398 | 0.9786
Bobbo, S. - Fedele, L. - Camporese, R. - Stryjek, R., Hydrogen-bonding of HFCs with dimethyl ether: evaluation by isothermal VLE measurements, Fluid Phase Equilibria. 199 (2002) 153-160. doi:10.1016/S0378-3812(01)00813-5
T / K = | 303.15
P / bar | x₁ | y₁
6.96 | 0.0519 | 0.0695
7.523 | 0.2277 | 0.2867
8.453 | 0.4116 | 0.5162
9.825 | 0.568 | 0.6987
11.065 | 0.6721 | 0.8025
11.142 | 0.6805 | 0.8103
12.284 | 0.7677 | 0.8756
13.213 | 0.8331 | 0.9177
14.166 | 0.8967 | 0.9526
Im, Jihoon - Lee, Gangwon - Lee, Jongcheon - Kim, Hwayong, (Vapour+liquid) equilibria of the {pentafluoroethane (HFC-125)+dimethyl ether (DME)} system, The Journal of Chemical Thermodynamics. 38 (2006) 1510-1514. doi:10.1016/j.jct.2006.04.009
T / K = | 313.15
P / bar | x₁ | y₁
9.24 | 0.0831 | 0.108
9.68 | 0.179 | 0.213
10 | 0.243 | 0.2933
10.7 | 0.3558 | 0.4355
11.82 | 0.4807 | 0.589
14.06 | 0.6569 | 0.7723
15.23 | 0.7298 | 0.8352
16.51 | 0.805 | 0.8903
17.95 | 0.8849 | 0.9393
18.94 | 0.9391 | 0.9689
Im, Jihoon - Lee, Gangwon - Lee, Jongcheon - Kim, Hwayong, (Vapour+liquid) equilibria of the {pentafluoroethane (HFC-125)+dimethyl ether (DME)} system, The Journal of Chemical Thermodynamics. 38 (2006) 1510-1514. doi:10.1016/j.jct.2006.04.009
T / K = | 323.15
P / bar | x₁ | y₁
11.96 | 0.0869 | 0.1131
12.38 | 0.156 | 0.1951
12.77 | 0.2146 | 0.2679
13.26 | 0.2797 | 0.3469
13.64 | 0.3261 | 0.4036
14.46 | 0.4079 | 0.5046
15.58 | 0.504 | 0.6048
16.88 | 0.592 | 0.6968
18.69 | 0.6944 | 0.7956
20.2 | 0.7688 | 0.8554
22.75 | 0.8863 | 0.9347
Im, Jihoon - Lee, Gangwon - Lee, Jongcheon - Kim, Hwayong, (Vapour+liquid) equilibria of the {pentafluoroethane (HFC-125)+dimethyl ether (DME)} system, The Journal of Chemical Thermodynamics. 38 (2006) 1510-1514. doi:10.1016/j.jct.2006.04.009
T / K = | 333.15
P / bar | x₁ | y₁
14.9 | 0.0432 | 0.058
15.33 | 0.096 | 0.1262
15.66 | 0.1374 | 0.1748
16.26 | 0.2116 | 0.2616
16.93 | 0.2808 | 0.3408
17.66 | 0.3501 | 0.4244
19.99 | 0.5153 | 0.6089
21.29 | 0.5882 | 0.6816
22.89 | 0.6624 | 0.7508
24.91 | 0.7507 | 0.8271
26.74 | 0.8241 | 0.8796
28.49 | 0.8871 | 0.9255
Im, Jihoon - Lee, Gangwon - Lee, Jongcheon - Kim, Hwayong, (Vapour+liquid) equilibria of the {pentafluoroethane (HFC-125)+dimethyl ether (DME)} system, The Journal of Chemical Thermodynamics. 38 (2006) 1510-1514. doi:10.1016/j.jct.2006.04.009
T / K = | 343.15
P / bar | x₁ | y₁
18.5 | 0.0304 | 0.0423
19.48 | 0.1222 | 0.1565
20.04 | 0.1753 | 0.2193
20.7 | 0.2373 | 0.2934
21.55 | 0.2986 | 0.3702
22.75 | 0.3882 | 0.4611
24.37 | 0.479 | 0.5655
25.57 | 0.5411 | 0.6224
26.69 | 0.5977 | 0.6729
29.04 | 0.6889 | 0.7537
31.44 | 0.768 | 0.822
33.44 | 0.8378 | 0.8701
35.94 | 0.9119 | 0.9218
36.3 | 0.9224 | 0.9285
36.4 | 0.9274 | 0.9296
Im, Jihoon - Lee, Gangwon - Lee, Jongcheon - Kim, Hwayong, (Vapour+liquid) equilibria of the {pentafluoroethane (HFC-125)+dimethyl ether (DME)} system, The Journal of Chemical Thermodynamics. 38 (2006) 1510-1514. doi:10.1016/j.jct.2006.04.009
T / K = | 353.15
P / bar | x₁ | y₁
23.02 | 0.0338 | 0.049
24.25 | 0.1229 | 0.1639
25.73 | 0.2312 | 0.286
26.9 | 0.3076 | 0.3682
29.18 | 0.4351 | 0.4968
32.31 | 0.5652 | 0.6248
34.31 | 0.6411 | 0.6864
36.69 | 0.7114 | 0.7441
37.24 | 0.7352 | 0.751
Im, Jihoon - Lee, Gangwon - Lee, Jongcheon - Kim, Hwayong, (Vapour+liquid) equilibria of the {pentafluoroethane (HFC-125)+dimethyl ether (DME)} system, The Journal of Chemical Thermodynamics. 38 (2006) 1510-1514. doi:10.1016/j.jct.2006.04.009
T / K = | 363.15
P / bar | x₁ | y₁
28.67 | 0.0705 | 0.0939
30.03 | 0.149 | 0.1887
31.91 | 0.2561 | 0.3051
33.72 | 0.3436 | 0.3949
35.4 | 0.4174 | 0.4634
36.95 | 0.4785 | 0.5183
38.97 | 0.5548 | 0.5575


## 1646_2650
Name | PENTAFLUOROETHANE | 1112-TETRAFLUOROETHANE
CAS | 354-33-6 | 811-97-2
InChiKey | GTLACDSXYULKMZ-UHFFFAOYSA-N | LVGUZGTVOIAKKC-UHFFFAOYSA-N
Critical temperature / K | 339.165 | 374.18
Critical pressure / bar | 36.199 | 40.56
Acentric factor | 0.305 | 0.327
--------------------------------------------
Isothermal phase equilibrium data
--------------------------------------------
Nagel, M. - Bier, K., Vapor-​liquid equilibriums of new refrigerant mixtures as alternatives to R 22 and R 502, DKV-Tagungsberichte. 20/2.1 (1993) 39-59.
T / K = | 203.15
P / bar | y₁
0.14148 | 0.5764
0.19072 | 0.7847
0.2461 | 0.9126
Nagel, M. - Bier, K., Vapor-​liquid equilibriums of new refrigerant mixtures as alternatives to R 22 and R 502, DKV-Tagungsberichte. 20/2.1 (1993) 39-59.
T / K = | 203.15
P / bar | x₁
0.14097 | 0.2687
0.1913 | 0.4924
0.24575 | 0.7465
Nagel, M. - Bier, K., Vapor-​liquid equilibriums of new refrigerant mixtures as alternatives to R 22 and R 502, DKV-Tagungsberichte. 20/2.1 (1993) 39-59.
T / K = | 243.15
P / bar | y₁
1.25 | 0.485
1.5783 | 0.7129
1.9288 | 0.8793
Nagel, M. - Bier, K., Vapor-​liquid equilibriums of new refrigerant mixtures as alternatives to R 22 and R 502, DKV-Tagungsberichte. 20/2.1 (1993) 39-59.
T / K = | 243.15
P / bar | x₁
1.2472 | 0.2679
1.5754 | 0.4897
1.9289 | 0.7447
Kim, C.N. - Park, Y.M., Vapor–Liquid Equilibrium of HFC-32/134a And HFC-125/134a Systems, Int. J. Thermophys. 20 (1999) 519-530. doi:10.1023/A:1022605104490
T / K = | 263.15
P / bar | x₁ | y₁
2.5373 | 0.1853 | 0.3513
2.9455 | 0.3258 | 0.5324
3.4504 | 0.5084 | 0.6921
3.7496 | 0.6265 | 0.777
4.3173 | 0.8136 | 0.8947
Kobayashi, Masanao - Nishiumi, Hideo, Vapor–liquid equilibria for the pure, binary and ternary systems containing HFC32, HFC125 and HFC134a, Fluid Phase Equilibria. 144 (1998) 191-202. doi:10.1016/S0378-3812(97)00257-4
T / K = | 273.15
P / bar | x₁ | y₁
3.08 | 0.038 | 0.077
3.41 | 0.126 | 0.225
3.9 | 0.256 | 0.414
4.38 | 0.381 | 0.557
4.92 | 0.519 | 0.693
5.42 | 0.661 | 0.795
5.91 | 0.784 | 0.879
6.33 | 0.896 | 0.944
Kim, C.N. - Park, Y.M., Vapor–Liquid Equilibrium of HFC-32/134a And HFC-125/134a Systems, Int. J. Thermophys. 20 (1999) 519-530. doi:10.1023/A:1022605104490
T / K = | 273.15
P / bar | x₁ | y₁
3.6892 | 0.2 | 0.3622
4.1379 | 0.3258 | 0.5043
4.8325 | 0.5061 | 0.6734
5.2725 | 0.6228 | 0.7663
6.0036 | 0.812 | 0.891
Kobayashi, Masanao - Nishiumi, Hideo, Vapor–liquid equilibria for the pure, binary and ternary systems containing HFC32, HFC125 and HFC134a, Fluid Phase Equilibria. 144 (1998) 191-202. doi:10.1016/S0378-3812(97)00257-4
T / K = | 283.15
P / bar | x₁ | y₁
4.42 | 0.049 | 0.094
4.93 | 0.16 | 0.271
5.42 | 0.264 | 0.407
5.91 | 0.36 | 0.512
6.45 | 0.472 | 0.631
7.13 | 0.609 | 0.751
8.02 | 0.786 | 0.873
8.82 | 0.944 | 0.97
Kim, C.N. - Park, Y.M., Vapor–Liquid Equilibrium of HFC-32/134a And HFC-125/134a Systems, Int. J. Thermophys. 20 (1999) 519-530. doi:10.1023/A:1022605104490
T / K = | 283.15
P / bar | x₁ | y₁
5.1386 | 0.1992 | 0.3516
5.8259 | 0.3466 | 0.5064
6.5969 | 0.4884 | 0.6562
7.0988 | 0.6084 | 0.7482
8.164 | 0.8102 | 0.8819
Kobayashi, Masanao - Nishiumi, Hideo, Vapor–liquid equilibria for the pure, binary and ternary systems containing HFC32, HFC125 and HFC134a, Fluid Phase Equilibria. 144 (1998) 191-202. doi:10.1016/S0378-3812(97)00257-4
T / K = | 293.15
P / bar | x₁ | y₁
6.06 | 0.055 | 0.097
6.58 | 0.137 | 0.23
7.32 | 0.255 | 0.386
8.16 | 0.381 | 0.535
9.03 | 0.526 | 0.662
9.83 | 0.657 | 0.77
11.58 | 0.931 | 0.958
Kim, C.N. - Park, Y.M., Vapor–Liquid Equilibrium of HFC-32/134a And HFC-125/134a Systems, Int. J. Thermophys. 20 (1999) 519-530. doi:10.1023/A:1022605104490
T / K = | 293.15
P / bar | x₁ | y₁
6.813 | 0.1794 | 0.3081
7.7925 | 0.3461 | 0.4836
8.7181 | 0.4898 | 0.6324
9.9345 | 0.6646 | 0.7782
10.838 | 0.8078 | 0.8767
Kim, C.N. - Park, Y.M., Vapor–Liquid Equilibrium of HFC-32/134a And HFC-125/134a Systems, Int. J. Thermophys. 20 (1999) 519-530. doi:10.1023/A:1022605104490
T / K = | 303.15
P / bar | x₁ | y₁
9.0829 | 0.1786 | 0.2802
10.22 | 0.3298 | 0.4562
11.381 | 0.4737 | 0.6215
12.89 | 0.6597 | 0.7657
14.087 | 0.8075 | 0.8648
Nishiumi, Hideo - Ohno, Takahiro, High pressure vapor-liquid equilibria and critical loci for the HFC125-HFC134a system, Korean Journal of Chemical Engineering. 17 (2000) 668-671. doi:10.1007/BF02699115
T / K = | 333.13
P / bar | x₁ | y₁
18.65 | 0.0715 | 0.1705
19.63 | 0.1685 | 0.313
20.42 | 0.266 | 0.368
21.69 | 0.365 | 0.4755
23.56 | 0.491 | 0.5865
25.71 | 0.6435 | 0.717
28.46 | 0.805 | 0.8505
30.42 | 0.938 | 0.951
Nishiumi, Hideo - Ohno, Takahiro, High pressure vapor-liquid equilibria and critical loci for the HFC125-HFC134a system, Korean Journal of Chemical Engineering. 17 (2000) 668-671. doi:10.1007/BF02699115
T / K = | 343.13
P / bar | x₁ | y₁
22.48 | 0.099 | 0.1366
24.12 | 0.2023 | 0.267
26.3 | 0.321 | 0.394
28.02 | 0.42 | 0.491
29.8 | 0.5153 | 0.587
31.38 | 0.6032 | 0.6643
32.74 | 0.6748 | 0.7237
34.44 | 0.7688 | 0.7995
35.42 | 0.8199 | 0.841
36.69 | 0.907 | 0.907 | CRIT
Nishiumi, Hideo - Ohno, Takahiro, High pressure vapor-liquid equilibria and critical loci for the HFC125-HFC134a system, Korean Journal of Chemical Engineering. 17 (2000) 668-671. doi:10.1007/BF02699115
T / K = | 353.13
P / bar | x₁ | y₁
28.23 | 0.112 | 0.1449
28.51 | 0.124 | 0.1585
30.07 | 0.205 | 0.2548
31.6 | 0.276 | 0.332
33.56 | 0.37 | 0.426
35.37 | 0.455 | 0.505
37.09 | 0.5395 | 0.5757
38.22 | 0.649 | 0.649 | CRIT
Nishiumi, Hideo - Ohno, Takahiro, High pressure vapor-liquid equilibria and critical loci for the HFC125-HFC134a system, Korean Journal of Chemical Engineering. 17 (2000) 668-671. doi:10.1007/BF02699115
T / K = | 363.12
P / bar | x₁ | y₁
34.94 | 0.1132 | 0.1371
35.77 | 0.1483 | 0.1766
37.19 | 0.2022 | 0.2333
38.07 | 0.2366 | 0.2677
39.25 | 0.2892 | 0.3095
--------------------------------------------
Critical point
--------------------------------------------
Kato, Ryo - Nishiumi, Hideo, Vapor–liquid equilibria and critical loci of binary and ternary systems composed of CH2F2, C2HF5 and C2H2F4, Fluid Phase Equilibria. 249 (2006) 140-146. doi:10.1016/j.fluid.2006.07.017
T / K | P / bar | x₁
346.08 | 37.2 | 0.804
353.8 | 38.44 | 0.583
360.5 | 39.16 | 0.395
Nishiumi, Hideo - Ohno, Takahiro, High pressure vapor-liquid equilibria and critical loci for the HFC125-HFC134a system, Korean Journal of Chemical Engineering. 17 (2000) 668-671. doi:10.1007/BF02699115
T / K | P / bar | x₁
363.16 | 39.42 | 0.3095


## 1706_1421
Name | TRIETHYLAMINE | 14-DIOXANE
CAS | 121-44-8 | 123-91-1
InChiKey | ZMANZCXQSJIPKH-UHFFFAOYSA-N | RYHBNJHYFVUHQT-UHFFFAOYSA-N
Critical temperature / K | 535.15 | 587
Critical pressure / bar | 30.4 | 52.081
Acentric factor | 0.316 | 0.279
--------------------------------------------
Isothermal phase equilibrium data
--------------------------------------------
Bittrich, H. J. - Rodrigues, L. F. T. G., Dampf-Flüssigkeit-Gleichgewichte der Mischungen von Triethylamin mit Tetrahydrofuran und 1,4-Dioxan, Zeitschrift für Physikalische Chemie. 269O (1988) doi:10.1515/zpch-1988-26997
T / K = | 323.2
P / bar | x₁ | y₁
0.22519 | 0.188 | 0.435
0.24641 | 0.324 | 0.542
0.25761 | 0.443 | 0.596
0.2716 | 0.676 | 0.716
0.2734 | 0.77 | 0.78
0.2733 | 0.782 | 0.784
0.2733 | 0.785 | 0.785 | AZEO
0.2727 | 0.822 | 0.828
0.2709 | 0.908 | 0.894
Bittrich, H. J. - Rodrigues, L. F. T. G., Dampf-Flüssigkeit-Gleichgewichte der Mischungen von Triethylamin mit Tetrahydrofuran und 1,4-Dioxan, Zeitschrift für Physikalische Chemie. 269O (1988) doi:10.1515/zpch-1988-26997
T / K = | 343.2
P / bar | x₁ | y₁
0.366 | 0.012 | 0.07
0.38819 | 0.035 | 0.155
0.4109 | 0.07 | 0.238
0.4368 | 0.108 | 0.284
0.48209 | 0.216 | 0.418
0.4954 | 0.248 | 0.45
0.5229 | 0.345 | 0.52
0.536 | 0.406 | 0.536
0.5485 | 0.474 | 0.592
0.55239 | 0.51 | 0.622
0.5541 | 0.532 | 0.614
0.5563 | 0.546 | 0.638
0.56399 | 0.64 | 0.674
0.56681 | 0.7 | 0.706
0.56719 | 0.772 | 0.777
0.56141 | 0.876 | 0.886
0.55099 | 0.974 | 0.96
--------------------------------------------
Heat capacity of mixing
--------------------------------------------
Grolier, J. -P. E. - Roux-Desgranges, G. - Berkane, M. - Wilhelm, Emmerich, Heat capacities and densities of mixtures of very polar substances. 3. Mixtures containing either trichloromethane or 1,4-dioxane or diisopropylether, Journal of Solution Chemistry. 23 (1994) 153-166. doi:10.1007/BF00973543
T / K = | 298.15
P / bar = | UNKNOWN (1.0132)
cᴘᴹ / J.mol⁻¹.K⁻¹ | x₁
0.092 | 0.0319
0.364 | 0.1166
0.314 | 0.1654
0.185 | 0.2032
0.056 | 0.2567
-0.278 | 0.3007
-0.427 | 0.3497
-0.529 | 0.4072
-0.663 | 0.5233
-0.693 | 0.6436
-0.686 | 0.7207
-0.593 | 0.811
-0.479 | 0.8687
-0.351 | 0.9103
-0.228 | 0.939


## 1710_501
Name | DIETHYLAMINE | BENZENE
CAS | 109-89-7 | 71-43-2
InChiKey | HPNMFZURTQLUMO-UHFFFAOYSA-N | UHOVQNZJYSORNB-UHFFFAOYSA-N
Critical temperature / K | 496.6 | 562.05
Critical pressure / bar | 37.1 | 48.95
Acentric factor | 0.304 | 0.21
--------------------------------------------
Isothermal phase equilibrium data
--------------------------------------------
Bayles, John W. - Letcher, Trevor M., Thermodynamics of some binary liquid mixtures containing aliphatic amines, Journal of Chemical & Engineering Data. 16 (1971) 266-271. doi:10.1021/je60050a026
T / K = | 308.15
P / bar | x₁ | y₁
0.20798 | 0.031 | 0.076
0.22771 | 0.093 | 0.207
0.23331 | 0.111 | 0.241
0.26598 | 0.216 | 0.408
0.29998 | 0.331 | 0.549
0.31331 | 0.377 | 0.597
0.33344 | 0.448 | 0.662
0.36024 | 0.544 | 0.74
0.38157 | 0.624 | 0.795
0.40423 | 0.706 | 0.846
0.42343 | 0.781 | 0.887
0.4397 | 0.848 | 0.921
0.45343 | 0.9 | 0.948
Bayles, John W. - Letcher, Trevor M., Thermodynamics of some binary liquid mixtures containing aliphatic amines, Journal of Chemical & Engineering Data. 16 (1971) 266-271. doi:10.1021/je60050a026
T / K = | 328.15
P / bar | x₁ | y₁
0.46676 | 0.047 | 0.106
0.49303 | 0.088 | 0.188
0.52409 | 0.138 | 0.275
0.53356 | 0.155 | 0.302
0.56009 | 0.198 | 0.3665
0.65195 | 0.354 | 0.559
0.66621 | 0.38 | 0.585
0.71327 | 0.462 | 0.662
0.73874 | 0.507 | 0.699
0.77367 | 0.57 | 0.748
0.85326 | 0.714 | 0.843
0.92046 | 0.841 | 0.915
0.93886 | 0.875 | 0.934
--------------------------------------------
Isobaric phase equilibrium data
--------------------------------------------
Siedler, R. - Grote, L. - Kauert, E. - Werner, U. - Bittrich, H. J., Zur Thermodynamik der binären Systeme von Benzol mit Diäthylamin und Triäthylamin, Zeitschrift für Physikalische Chemie. 241O (1969) doi:10.1515/zpch-1969-24127
P / bar = | 1.0133
T / K | x₁ | y₁
351.55 | 0.042 | 0.083
350.55 | 0.082 | 0.15
348.65 | 0.125 | 0.229
346.95 | 0.175 | 0.306
343.85 | 0.27 | 0.428
342.45 | 0.299 | 0.481
339.15 | 0.431 | 0.628
339.25 | 0.432 | 0.615
335.65 | 0.587 | 0.75
334.95 | 0.623 | 0.78
332.75 | 0.734 | 0.86
331.85 | 0.785 | 0.892
330.75 | 0.849 | 0.923
329.95 | 0.9 | 0.954
--------------------------------------------
Enthalpy of mixing
--------------------------------------------
Siedler, R. - Grote, L. - Kauert, E. - Werner, U. - Bittrich, H. J., Zur Thermodynamik der binären Systeme von Benzol mit Diäthylamin und Triäthylamin, Zeitschrift für Physikalische Chemie. 241O (1969) doi:10.1515/zpch-1969-24127
T / K = | 293.15
P / bar = | UNKNOWN (1.0132)
hᴹ / J.mol⁻¹ | x₁
335 | 0.229
385 | 0.34
429 | 0.45
433 | 0.505
426 | 0.541
424 | 0.545
344 | 0.715
297 | 0.764
280 | 0.767
Bayles, John W. - Letcher, Trevor M., Thermodynamics of some binary liquid mixtures containing aliphatic amines, Journal of Chemical & Engineering Data. 16 (1971) 266-271. doi:10.1021/je60050a026
T / K = | 298.15
P / bar = | UNKNOWN (1.0132)
hᴹ / J.mol⁻¹ | x₁
236 | 0.207
335 | 0.366
333 | 0.469
294 | 0.622
232 | 0.764
180 | 0.799
Velasco, I. - Otin, S. - Gutierrez Losa, C., Excess Enthalpies of Some Aliphatic Amine (C3 - C8) + Benzene Mixtures, Int. Data Ser. Sel. Data Mixtures Ser. A. (1981) 60-64.
T / K = | 303.15
P / bar = | 1.01
hᴹ / J.mol⁻¹ | z₁
60 | 0.0499
166 | 0.1388
193 | 0.1704
248 | 0.252
260 | 0.2826
304 | 0.389
307 | 0.4757
308 | 0.5494
255 | 0.666
199 | 0.772
143 | 0.8549
Bayles, John W. - Letcher, Trevor M., Thermodynamics of some binary liquid mixtures containing aliphatic amines, Journal of Chemical & Engineering Data. 16 (1971) 266-271. doi:10.1021/je60050a026
T / K = | 318.15
P / bar = | UNKNOWN (1.0132)
hᴹ / J.mol⁻¹ | x₁
240 | 0.233
277 | 0.301
315 | 0.396
320 | 0.462
319 | 0.492
305 | 0.556
224 | 0.731


## 1710_1313
Name | DIETHYLAMINE | ETHYL ACETATE
CAS | 109-89-7 | 141-78-6
InChiKey | HPNMFZURTQLUMO-UHFFFAOYSA-N | XEKOWRVHYACXOJ-UHFFFAOYSA-N
Critical temperature / K | 496.6 | 523.3
Critical pressure / bar | 37.1 | 38.8
Acentric factor | 0.304 | 0.366
--------------------------------------------
Isobaric phase equilibrium data
--------------------------------------------
Engelmann, K. - Bittrich, H.J., Isobaric liquid-​vapor equilibriums of the system diethylamine-​ethyl acetate, diethylamine-​1,​4-​dioxane and ethyl acetate-​1,​4-​dioxane at reduced pressures, Wiss. Z. Tech. Hochsch. Chem. Leuna-Merseburg. 8 (1966) 289-291.
P / bar = | 0.3333
T / K | x₁ | y₁
319.2 | 0.02 | 0.055
318.75 | 0.032 | 0.079
318.2 | 0.043 | 0.112
317.55 | 0.06 | 0.146
316.35 | 0.093 | 0.217
315.6 | 0.114 | 0.253
314.65 | 0.138 | 0.301
314.2 | 0.154 | 0.327
313.4 | 0.18 | 0.365
312.65 | 0.202 | 0.4
312.15 | 0.22 | 0.425
311.55 | 0.246 | 0.458
310.75 | 0.272 | 0.492
309.95 | 0.309 | 0.532
308.9 | 0.352 | 0.581
308.1 | 0.393 | 0.619
306.95 | 0.457 | 0.666
306.25 | 0.506 | 0.702
305.3 | 0.565 | 0.742
304.7 | 0.61 | 0.774
303.9 | 0.665 | 0.809
303.3 | 0.711 | 0.836
302.85 | 0.744 | 0.857
301.95 | 0.815 | 0.9
301.15 | 0.882 | 0.937
300.45 | 0.941 | 0.969
Engelmann, K. - Bittrich, H.J., Isobaric liquid-​vapor equilibriums of the system diethylamine-​ethyl acetate, diethylamine-​1,​4-​dioxane and ethyl acetate-​1,​4-​dioxane at reduced pressures, Wiss. Z. Tech. Hochsch. Chem. Leuna-Merseburg. 8 (1966) 289-291.
P / bar = | 0.5999
T / K | x₁ | y₁
334.65 | 0.008 | 0.027
334.25 | 0.016 | 0.049
333.8 | 0.026 | 0.076
333.25 | 0.038 | 0.108
332.65 | 0.052 | 0.142
331.35 | 0.086 | 0.208
330.3 | 0.114 | 0.262
329.4 | 0.142 | 0.306
328.15 | 0.184 | 0.366
326.7 | 0.24 | 0.44
325.75 | 0.278 | 0.479
324.75 | 0.318 | 0.53
323.55 | 0.376 | 0.581
322.55 | 0.422 | 0.627
321.5 | 0.484 | 0.672
320.75 | 0.532 | 0.706
320.15 | 0.571 | 0.733
319 | 0.645 | 0.785
318 | 0.708 | 0.826
317 | 0.781 | 0.872
316.2 | 0.838 | 0.908
315.45 | 0.892 | 0.938
315 | 0.931 | 0.962
314.55 | 0.966 | 0.98
Engelmann, K. - Bittrich, H.J., Isobaric liquid-​vapor equilibriums of the systems diethylamine​/ethyl acetate, diethylamine​/1,​4-​dioxane, and ethyl acetate​/1,​4-​dioxane at 760 mm, Wiss. Z. Tech. Hochsch. Chem. Leuna-Merseburg. 8 (1966) 148-153.
P / bar = | 1.0133
T / K | x₁ | y₁
348.25 | 0.045 | 0.108
346.2 | 0.088 | 0.192
345.25 | 0.118 | 0.242
344.6 | 0.138 | 0.281
343.75 | 0.162 | 0.312
342.2 | 0.217 | 0.382
340.6 | 0.281 | 0.465
339.8 | 0.303 | 0.496
339.35 | 0.333 | 0.53
339.3 | 0.327 | 0.521
338.95 | 0.346 | 0.541
338.45 | 0.367 | 0.56
337.4 | 0.413 | 0.609
336.85 | 0.44 | 0.63
336.2 | 0.471 | 0.659
335.8 | 0.504 | 0.678
335.25 | 0.538 | 0.703
334.55 | 0.573 | 0.723
334.05 | 0.618 | 0.755
333.6 | 0.629 | 0.76
332.8 | 0.688 | 0.8
332.35 | 0.713 | 0.821
332 | 0.736 | 0.833
331.35 | 0.777 | 0.864
331 | 0.811 | 0.883
330.35 | 0.846 | 0.905
330.2 | 0.871 | 0.923
329.6 | 0.915 | 0.949
329.15 | 0.949 | 0.968
328.85 | 0.962 | 0.975


## 1710_1571
Name | DIETHYLAMINE | MONOCHLOROBENZENE
CAS | 109-89-7 | 108-90-7
InChiKey | HPNMFZURTQLUMO-UHFFFAOYSA-N | MVPPADPHJFYWMZ-UHFFFAOYSA-N
Critical temperature / K | 496.6 | 632.35
Critical pressure / bar | 37.1 | 45.191
Acentric factor | 0.304 | 0.25
--------------------------------------------
Isothermal phase equilibrium data
--------------------------------------------
Dehmelt, Ch. - Finke, M. - Bittrich, H. J., Untersuchungen zur zwischenmolekularen Wechselwirkung in Systemen von Diäthylamin mit aromatischen Komponenten, Zeitschrift für Physikalische Chemie. 255O (1974) doi:10.1515/zpch-1974-25533
T / K = | 308.15
P / bar | x₁ | y₁
0.081287 | 0.125 | 0.695
0.16363 | 0.2975 | 0.8835
0.23287 | 0.454 | 0.94
0.33625 | 0.6875 | 0.9785
0.40473 | 0.83 | 0.9925
Bayles, John W. - Letcher, Trevor M., Thermodynamics of some binary liquid mixtures containing aliphatic amines, Journal of Chemical & Engineering Data. 16 (1971) 266-271. doi:10.1021/je60050a026
T / K = | 313.15
P / bar | x₁ | y₁
0.17625 | 0.239 | 0.845
0.20545 | 0.292 | 0.876
0.23078 | 0.337 | 0.896
0.25131 | 0.374 | 0.909
0.26731 | 0.403 | 0.918
0.28611 | 0.436 | 0.928
0.33384 | 0.523 | 0.947
0.36944 | 0.59 | 0.958
0.38637 | 0.621 | 0.9625
0.4073 | 0.661 | 0.9675
0.4601 | 0.76 | 0.979
0.49743 | 0.832 | 0.986
0.52116 | 0.878 | 0.99
Bayles, John W. - Letcher, Trevor M., Thermodynamics of some binary liquid mixtures containing aliphatic amines, Journal of Chemical & Engineering Data. 16 (1971) 266-271. doi:10.1021/je60050a026
T / K = | 333.15
P / bar | x₁ | y₁
0.14146 | 0.0445 | 0.398
0.15252 | 0.053 | 0.445
0.20025 | 0.095 | 0.595
0.27011 | 0.155 | 0.718
0.28144 | 0.165 | 0.732
0.33344 | 0.211 | 0.785
0.3857 | 0.257 | 0.824
0.43676 | 0.302 | 0.8535
0.48796 | 0.348 | 0.8765
0.52476 | 0.382 | 0.891
0.53356 | 0.39 | 0.894
0.56209 | 0.415 | 0.903
0.60528 | 0.455 | 0.9155
0.64835 | 0.492 | 0.9255
0.68354 | 0.526 | 0.9335
0.73367 | 0.577 | 0.9445
0.787 | 0.622 | 0.953
0.83273 | 0.665 | 0.96
0.89579 | 0.725 | 0.969
0.93299 | 0.76 | 0.973
1.0001 | 0.821 | 0.981
--------------------------------------------
Enthalpy of mixing
--------------------------------------------
Bayles, John W. - Letcher, Trevor M., Thermodynamics of some binary liquid mixtures containing aliphatic amines, Journal of Chemical & Engineering Data. 16 (1971) 266-271. doi:10.1021/je60050a026
T / K = | 298.15
P / bar = | UNKNOWN (1.0132)
hᴹ / J.mol⁻¹ | x₁
-73 | 0.167
-90 | 0.251
-121 | 0.401
-124 | 0.586
-120 | 0.592
-113 | 0.618
-64 | 0.856


## 1710_1706
Name | DIETHYLAMINE | TRIETHYLAMINE
CAS | 109-89-7 | 121-44-8
InChiKey | HPNMFZURTQLUMO-UHFFFAOYSA-N | ZMANZCXQSJIPKH-UHFFFAOYSA-N
Critical temperature / K | 496.6 | 535.15
Critical pressure / bar | 37.1 | 30.4
Acentric factor | 0.304 | 0.316
--------------------------------------------
Isothermal phase equilibrium data
--------------------------------------------
Bittrich, H.J. - Kauer, E., Thermodynamics of the system diethylamine-​triethylamine. I. The liquid-​vapor equilibrium, Z. Phys. Chem. Leipzig. 219 (1962) 224-238.
T / K = | 323.15
P / bar | x₁ | y₁
0.27731 | 0.02 | 0.0813
0.30131 | 0.05 | 0.1801
0.33331 | 0.1 | 0.2937
0.38997 | 0.2 | 0.4571
0.44596 | 0.3 | 0.5799
0.50129 | 0.4 | 0.6792
0.55795 | 0.5 | 0.7569
0.61328 | 0.6 | 0.8235
0.66995 | 0.7 | 0.8773
0.72527 | 0.8 | 0.9244
0.78127 | 0.9 | 0.964
0.8086 | 0.95 | 0.9824
0.82527 | 0.98 | 0.9917
Bittrich, H.J. - Kauer, E., Thermodynamics of the system diethylamine-​triethylamine. I. The liquid-​vapor equilibrium, Z. Phys. Chem. Leipzig. 219 (1962) 224-238.
T / K = | 328.15
P / bar | x₁ | y₁
0.33597 | 0.02 | 0.0775
0.36397 | 0.05 | 0.1723
0.40263 | 0.1 | 0.2865
0.4693 | 0.2 | 0.4523
0.53596 | 0.3 | 0.5768
0.60395 | 0.4 | 0.6747
0.67061 | 0.5 | 0.7543
0.73794 | 0.6 | 0.8194
0.80327 | 0.7 | 0.8758
0.86926 | 0.8 | 0.9222
0.93459 | 0.9 | 0.9627
0.96592 | 0.95 | 0.9811
0.98392 | 0.98 | 0.9917
Bittrich, H.J. - Kauer, E., Thermodynamics of the system diethylamine-​triethylamine. I. The liquid-​vapor equilibrium, Z. Phys. Chem. Leipzig. 219 (1962) 224-238.
T / K = | 333.15
P / bar | x₁ | y₁
0.4073 | 0.02 | 0.0731
0.43863 | 0.05 | 0.1625
0.48129 | 0.1 | 0.2726
0.55862 | 0.2 | 0.4415
0.63861 | 0.3 | 0.5668
0.71594 | 0.4 | 0.6695
0.79394 | 0.5 | 0.7515
0.8726 | 0.6 | 0.8181
0.95059 | 0.7 | 0.8742
1.0272 | 0.8 | 0.9219
1.1039 | 0.9 | 0.9629
1.1419 | 0.95 | 0.9822
1.1626 | 0.98 | 0.992
Bittrich, H.J. - Kauer, E., Thermodynamics of the system diethylamine-​triethylamine. I. The liquid-​vapor equilibrium, Z. Phys. Chem. Leipzig. 219 (1962) 224-238.
T / K = | 338.15
P / bar | x₁ | y₁
0.49396 | 0.02 | 0.072
0.52662 | 0.05 | 0.1546
0.57329 | 0.1 | 0.2608
0.66661 | 0.2 | 0.4318
0.75927 | 0.3 | 0.5613
0.8506 | 0.4 | 0.663
0.94126 | 0.5 | 0.7456
1.0326 | 0.6 | 0.8135
1.1232 | 0.7 | 0.8709
1.2119 | 0.8 | 0.9193
1.3012 | 0.9 | 0.9606
1.3426 | 0.95 | 0.9803
1.3666 | 0.98 | 0.992
Bittrich, H.J. - Kauer, E., Thermodynamics of the system diethylamine-​triethylamine. I. The liquid-​vapor equilibrium, Z. Phys. Chem. Leipzig. 219 (1962) 224-238.
T / K = | 343.15
P / bar | x₁ | y₁
0.58395 | 0.02 | 0.0696
0.62262 | 0.05 | 0.1531
0.67994 | 0.1 | 0.2613
0.78727 | 0.2 | 0.4307
0.89593 | 0.3 | 0.5587
1.0026 | 0.4 | 0.6611
1.1092 | 0.5 | 0.7438
1.2159 | 0.6 | 0.8125
1.3232 | 0.7 | 0.8696
1.4266 | 0.8 | 0.9201
1.5325 | 0.9 | 0.9621
1.5845 | 0.95 | 0.9816
1.6119 | 0.98 | 0.9918
--------------------------------------------
Isobaric phase equilibrium data
--------------------------------------------
Bittrich, H.J. - Kauer, E., Thermodynamics of the system diethylamine-​triethylamine. I. The liquid-​vapor equilibrium, Z. Phys. Chem. Leipzig. 219 (1962) 224-238.
P / bar = | 0.4666
T / K | x₁ | y₁
336.35 | 0.023 | 0.068
334.65 | 0.052 | 0.15
332.45 | 0.094 | 0.26
329.65 | 0.157 | 0.382
323.65 | 0.322 | 0.604
319.4 | 0.466 | 0.727
315.85 | 0.594 | 0.822
310.85 | 0.831 | 0.938
308.7 | 0.935 | 0.978
Bittrich, H.J. - Kauer, E., Thermodynamics of the system diethylamine-​triethylamine. I. The liquid-​vapor equilibrium, Z. Phys. Chem. Leipzig. 219 (1962) 224-238.
P / bar = | 0.7999
T / K | x₁ | y₁
352.85 | 0.021 | 0.045
350.7 | 0.06 | 0.148
348.15 | 0.1 | 0.267
343.05 | 0.218 | 0.454
339.4 | 0.323 | 0.574
336.85 | 0.386 | 0.651
329.15 | 0.655 | 0.848
324.75 | 0.851 | 0.943
322.45 | 0.963 | 0.985
Bittrich, H.J. - Kauer, E., Thermodynamics of the system diethylamine-​triethylamine. I. The liquid-​vapor equilibrium, Z. Phys. Chem. Leipzig. 219 (1962) 224-238.
P / bar = | 1.0133
T / K | x₁ | y₁
360.5 | 0.02 | 0.042
358.35 | 0.052 | 0.124
357.55 | 0.065 | 0.153
356.32 | 0.09 | 0.225
356 | 0.092 | 0.243
353.65 | 0.14 | 0.316
350.3 | 0.215 | 0.449
342.45 | 0.43 | 0.678
337.45 | 0.601 | 0.802
333 | 0.782 | 0.91
331.35 | 0.853 | 0.948
329.85 | 0.932 | 0.97
328.9 | 0.985 | 0.993
--------------------------------------------
Enthalpy of mixing
--------------------------------------------
Bittrich, H.J. - Kulanek, M. - Duering, G., Thermodynamics of the system diethylamine-​triethylamine. Enthalpies of mixing at 14, 18, and 25°, Z. Phys. Chem. Leipzig. 219 (1962) 387-395.
T / K = | 287.15
P / bar = | UNKNOWN (1.0132)
hᴹ / J.mol⁻¹ | x₁
103 | 0.1
152 | 0.2
205 | 0.3
258 | 0.4
281 | 0.5
260 | 0.6
209 | 0.7
160 | 0.8
96 | 0.9
Ratkovics, F. - Liszi, J. - Laszlo-Parragi, M. - Szeiler, B. - Devay, J., Mixing properties of the ethanol-​diethylamine-​triethylamine system, Acta Chim. Acad. Sci. Hung. 77 (1973) 249-265.
T / K = | 293.15
P / bar = | UNKNOWN (1.0132)
hᴹ / J.mol⁻¹ | x₁
113.88 | 0.084
248.28 | 0.207
356.72 | 0.344
385.6 | 0.473
356.72 | 0.624
293.49 | 0.752
235.72 | 0.819
148.63 | 0.901
72.01 | 0.954
Bittrich, H.J. - Kulanek, M. - Duering, G., Thermodynamics of the system diethylamine-​triethylamine. Enthalpies of mixing at 14, 18, and 25°, Z. Phys. Chem. Leipzig. 219 (1962) 387-395.
T / K = | 298.15
P / bar = | UNKNOWN (1.0132)
hᴹ / J.mol⁻¹ | x₁
151 | 0.1
216 | 0.2
267 | 0.3
325 | 0.4
360 | 0.5
332 | 0.6
281 | 0.7
210 | 0.8
139 | 0.9
--------------------------------------------
Heat capacity of mixing
--------------------------------------------
Kauer, E. - Grote, L. - Bittrich, H.- J., Zur Thermodynamik des Systems Diäthylamin-Triäthylamin. IV, Zeitschrift für Physikalische Chemie. 232O (1966) doi:10.1515/zpch-1966-23231
T / K = | 293.15
P / bar = | UNKNOWN (1.0132)
cᴘᴹ / J.mol⁻¹.K⁻¹ | x₁
1.6228 | 0.08
2.3355 | 0.181
4.2595 | 0.578
2.558 | 0.803
1.5106 | 0.907
Kauer, E. - Grote, L. - Bittrich, H.- J., Zur Thermodynamik des Systems Diäthylamin-Triäthylamin. IV, Zeitschrift für Physikalische Chemie. 232O (1966) doi:10.1515/zpch-1966-23231
T / K = | 303.15
P / bar = | UNKNOWN (1.0132)
cᴘᴹ / J.mol⁻¹.K⁻¹ | x₁
2.9264 | 0.156
4.3852 | 0.558
2.8882 | 0.803
1.3258 | 0.907
Kauer, E. - Grote, L. - Bittrich, H.- J., Zur Thermodynamik des Systems Diäthylamin-Triäthylamin. IV, Zeitschrift für Physikalische Chemie. 232O (1966) doi:10.1515/zpch-1966-23231
T / K = | 313.15
P / bar = | UNKNOWN (1.0132)
cᴘᴹ / J.mol⁻¹.K⁻¹ | x₁
1.7047 | 0.139
3.503 | 0.492
3.6357 | 0.531
2.2827 | 0.789
1.3765 | 0.904
Kauer, E. - Grote, L. - Bittrich, H.- J., Zur Thermodynamik des Systems Diäthylamin-Triäthylamin. IV, Zeitschrift für Physikalische Chemie. 232O (1966) doi:10.1515/zpch-1966-23231
T / K = | 323.15
P / bar = | UNKNOWN (1.0132)
cᴘᴹ / J.mol⁻¹.K⁻¹ | x₁
0.6045 | 0.075
1.4301 | 0.214
2.1895 | 0.432
2.1651 | 0.499
1.5002 | 0.784
1.0349 | 0.894


## 1760_1105
Name | NITROMETHANE | 1-BUTANOL
CAS | 75-52-5 | 71-36-3
InChiKey | LYGJENNIWJXYER-UHFFFAOYSA-N | LRHPLDYGYMQRHN-UHFFFAOYSA-N
Critical temperature / K | 588.15 | 563.1
Critical pressure / bar | 63.1 | 44.14
Acentric factor | 0.348 | 0.588
--------------------------------------------
Isothermal phase equilibrium data
--------------------------------------------
Sazonov, V.P. - Filippov, V.V., Study of the thermodynamic properties of the nitromethane-​butyl alcohol system, Vestn. Leningr. Univ. Ser. 4 Fiz. Khim. 2 (1977) 151-153.
T / K = | 293.15
P / bar | x₁ | y₁
0.0079993 | 0.006 | 0.239
0.0097325 | 0.012 | 0.378
0.013066 | 0.024 | 0.542
0.020932 | 0.06 | 0.722
0.028798 | 0.117 | 0.808
0.036397 | 0.233 | 0.857
0.037864 | 0.343 | 0.867
0.039197 | 0.447 | 0.87
0.039463 | 0.548 | 0.873
0.039597 | 0.636 | 0.875
0.03973 | 0.739 | 0.876
0.039863 | 0.826 | 0.878
0.039997 | 0.916 | 0.897
0.03933 | 0.958 | 0.92
0.03733 | 0.995 | 0.983
Sazonov, V.P. - Filippov, V.V., Study of the thermodynamic properties of the nitromethane-​butyl alcohol system, Vestn. Leningr. Univ. Ser. 4 Fiz. Khim. 2 (1977) 151-153.
T / K = | 313.15
P / bar | x₁ | y₁
0.029198 | 0.006 | 0.15
0.032931 | 0.012 | 0.25
0.03933 | 0.024 | 0.379
0.055195 | 0.06 | 0.572
0.074261 | 0.117 | 0.696
0.094259 | 0.233 | 0.777
0.10146 | 0.343 | 0.802
0.10586 | 0.447 | 0.809
0.10666 | 0.548 | 0.816
0.10732 | 0.636 | 0.818
0.10772 | 0.739 | 0.822
0.10786 | 0.826 | 0.834
0.10786 | 0.84 | 0.84 | AZEO
0.10719 | 0.916 | 0.875
0.10559 | 0.958 | 0.915
0.10199 | 0.995 | 0.98
--------------------------------------------
Isobaric phase equilibrium data
--------------------------------------------
Cerdeiriña, C.A. - Tovar, C.A. - González, D. - Carballo, E. - Romanı́, L., Thermodynamics of the nitromethane + 1-butanol system near the upper critical point, Fluid Phase Equilibria. 179 (2001) 101-115. doi:10.1016/S0378-3812(00)00485-4
P / bar = | 1.0132
T / K | x₁ᵅ | x₁ᵝ
284.98 | - | 0.8281
285.25 | 0.3071 | -
288.97 | 0.4048 | -
289.02 | - | 0.7432
289.96 | - | 0.6927
290.24 | 0.5054 | -
290.3 | - | 0.6197
290.31 | - | 0.591
290.33 | 0.5387 | -
290.36 | 0.5705 | -
--------------------------------------------
Enthalpy of mixing
--------------------------------------------
Feng, Hui - Wang, Yanru - Shi, Jun - Benson, George C. - Lu, Benjamin C.-Y., Excess enthalpies of (methyl formate or nitroethane + an n-alkane) and of (nitromethane + butan-1-ol or hexan-1-ol or ethan-1,2-diol), The Journal of Chemical Thermodynamics. 23 (1991) 169-174. doi:10.1016/S0021-9614(05)80294-0
T / K = | 294.15
P / bar = | UNKNOWN (1.0132)
hᴹ / J.mol⁻¹ | x₁
454 | 0.0499
996 | 0.1275
1395 | 0.2073
1620 | 0.258
1738 | 0.3143
1885 | 0.4112
1938 | 0.4954
1930 | 0.5684
1902 | 0.6417
1842 | 0.7078
1735 | 0.7625
1404 | 0.8496
1161 | 0.8942
928 | 0.9245
Trampe, D. Mark - Eckert, Charles A., Calorimetric measurement of partial molar excess enthalpies at infinite dilution, Journal of Chemical & Engineering Data. 36 (1991) 112-118. doi:10.1021/je00001a033
T / K = | 298.15
P / bar = | UNKNOWN (1.0132)
hᴹ / J.mol⁻¹ | x₁
37.09 | 0.9977
33 | 0.9979
30.78 | 0.9981
26.97 | 0.9983
23.35 | 0.9985
19.46 | 0.9988
15.75 | 0.999
11.67 | 0.9993
7.78 | 0.9995
3.93 | 0.9998
Rebelo, Luís P. N. - Najdanovic-Visak, Vesna - Visak, Zoran P. - Nunes da Ponte, M. - Troncoso, Jacobo - Cerdeiriña, Claudio A. - Romaní, Luis, Two ways of looking at Prigogine and Defay's equation, Physical Chemistry Chemical Physics. 4 (2002) 2251-2259. doi:10.1039/b200292b
T / K = | 298.15
P / bar = | UNKNOWN (1.0132)
hᴹ / J.mol⁻¹ | x₁
833 | 0.1021
1598 | 0.2115
2163 | 0.3575
2332 | 0.4458
2382 | 0.5102
2378 | 0.5642
2365 | 0.6176
2313 | 0.6573
2146 | 0.7262
1922 | 0.7789
967 | 0.9105
Sharma, V.K. - Singh, J., Thermodynamics of molecular interactions in binary mixtures containing nitromethane: Molar excess volumes and molar excess enthalpies, Indian J. Chem. Sect. A. 38 (1999) 65-69.
T / K = | 308.15
P / bar = | UNKNOWN (1.0132)
hᴹ / J.mol⁻¹ | x₁
534 | 0.0681
1047 | 0.1432
1415 | 0.2054
1737 | 0.2682
2056 | 0.3432
2294 | 0.4161
2466 | 0.4973
2512 | 0.5402
2507 | 0.6181
2416 | 0.6767
2259 | 0.7302
1844 | 0.8141
1261 | 0.8902
568 | 0.9562
--------------------------------------------
Heat capacity of mixing
--------------------------------------------
Cerdeiriña, C.A. - Tovar, C.A. - González, D. - Carballo, E. - Romanı́, L., Thermodynamics of the nitromethane + 1-butanol system near the upper critical point, Fluid Phase Equilibria. 179 (2001) 101-115. doi:10.1016/S0378-3812(00)00485-4
T / K = | 288.15
P / bar = | UNKNOWN (1.0132)
cᴘᴹ / J.mol⁻¹.K⁻¹ | x₁
3.3723 | 0.0543
5.7538 | 0.1027
10.509 | 0.205
16.117 | 0.3067
18.424 | 0.3367
11.295 | 0.8281
4.683 | 0.8983
1.836 | 0.9384
0.4777 | 0.9688
-1.1822 | 0.9878
Cerdeiriña, C.A. - Tovar, C.A. - González, D. - Carballo, E. - Romanı́, L., Thermodynamics of the nitromethane + 1-butanol system near the upper critical point, Fluid Phase Equilibria. 179 (2001) 101-115. doi:10.1016/S0378-3812(00)00485-4
T / K = | 293.15
P / bar = | UNKNOWN (1.0132)
cᴘᴹ / J.mol⁻¹.K⁻¹ | x₁
3.4071 | 0.0543
5.7465 | 0.1027
10.263 | 0.205
15.031 | 0.3067
16.484 | 0.3367
20.519 | 0.4063
26.02 | 0.5054
27.167 | 0.5372
27.741 | 0.5705
27.539 | 0.591
25.521 | 0.6501
22.253 | 0.6926
17.24 | 0.7432
9.6052 | 0.8281
3.9832 | 0.8983
1.5705 | 0.9384
0.3589 | 0.9688
-1.007 | 0.9878
Cerdeiriña, C.A. - Tovar, C.A. - González, D. - Carballo, E. - Romanı́, L., Thermodynamics of the nitromethane + 1-butanol system near the upper critical point, Fluid Phase Equilibria. 179 (2001) 101-115. doi:10.1016/S0378-3812(00)00485-4
T / K = | 298.15
P / bar = | UNKNOWN (1.0132)
cᴘᴹ / J.mol⁻¹.K⁻¹ | x₁
3.3548 | 0.0543
5.6539 | 0.1027
9.9867 | 0.205
14.069 | 0.3067
15.234 | 0.3367
17.905 | 0.4063
20.792 | 0.5054
21.037 | 0.5372
21.134 | 0.5705
20.945 | 0.591
19.339 | 0.6501
17.404 | 0.6926
14.196 | 0.7432
8.3139 | 0.8281
3.279 | 0.8983
1.2603 | 0.9384
0.2525 | 0.9688
-0.1247 | 0.9878
Cerdeiriña, C.A. - Tovar, C.A. - González, D. - Carballo, E. - Romanı́, L., Thermodynamics of the nitromethane + 1-butanol system near the upper critical point, Fluid Phase Equilibria. 179 (2001) 101-115. doi:10.1016/S0378-3812(00)00485-4
T / K = | 308.15
P / bar = | UNKNOWN (1.0132)
cᴘᴹ / J.mol⁻¹.K⁻¹ | x₁
3.1815 | 0.0543
5.3487 | 0.1027
9.2934 | 0.205
12.504 | 0.3067
13.406 | 0.3367
15.034 | 0.4063
16.332 | 0.5054
16.296 | 0.5372
16.082 | 0.5705
15.808 | 0.591
14.421 | 0.6501
13.014 | 0.6926
10.659 | 0.7432
6.1343 | 0.8281
0.6459 | 0.9384
0.0078 | 0.9688
-0.5749 | 0.9878


## 1772_1421
Name | ACETONITRILE | 14-DIOXANE
CAS | 75-05-8 | 123-91-1
InChiKey | WEVYAHXRMPXWCK-UHFFFAOYSA-N | RYHBNJHYFVUHQT-UHFFFAOYSA-N
Critical temperature / K | 545.5 | 587
Critical pressure / bar | 48.5 | 52.081
Acentric factor | 0.342 | 0.279
--------------------------------------------
Isothermal phase equilibrium data
--------------------------------------------
Davolio, Franco - Pedrosa, Graciela C. - Katz, Miguel, Vapor-liquid equilibrium for the p-dioxane-acetonitrile system at 298.15 K, Journal of Chemical & Engineering Data. 26 (1981) 26-27. doi:10.1021/je00023a011
T / K = | 298.15
P / bar | x₁ | y₁
0.056902 | 0.07 | 0.2035
0.060502 | 0.1012 | 0.2738
0.069394 | 0.187 | 0.4188
0.075194 | 0.2535 | 0.5029
0.0827 | 0.353 | 0.5987
0.089099 | 0.4494 | 0.6765
0.091406 | 0.483 | 0.6998
0.098099 | 0.5995 | 0.7728
0.103 | 0.693 | 0.8285
0.109 | 0.8 | 0.8875
0.1133 | 0.8875 | 0.936
Francesconi, Romolo - Comelli, Fabio, Excess thermodynamic properties for the binary system 1,4-dioxane-acetonitrile at 40.degree.C, Journal of Chemical & Engineering Data. 33 (1988) 80-83. doi:10.1021/je00052a004
T / K = | 313.15
P / bar | x₁ | y₁
0.21998 | 0.901 | 0.938
0.21505 | 0.849 | 0.906
0.20905 | 0.789 | 0.871
0.20398 | 0.732 | 0.837
0.19598 | 0.657 | 0.789
0.18945 | 0.595 | 0.746
0.18505 | 0.55 | 0.718
0.17705 | 0.483 | 0.661
0.16505 | 0.378 | 0.587
0.15705 | 0.313 | 0.53
0.15105 | 0.263 | 0.479
0.13999 | 0.184 | 0.39
0.13106 | 0.128 | 0.309
0.12799 | 0.11 | 0.282
0.11746 | 0.06 | 0.18
0.10906 | 0.026 | 0.094
--------------------------------------------
Enthalpy of mixing
--------------------------------------------
Francesconi, Romolo - Comelli, Fabio, Excess thermodynamic properties for the binary system 1,4-dioxane-acetonitrile at 40.degree.C, Journal of Chemical & Engineering Data. 33 (1988) 80-83. doi:10.1021/je00052a004
T / K = | 313.15
P / bar = | UNKNOWN (1.0132)
hᴹ / J.mol⁻¹ | x₁
11.4 | 0.02
22.7 | 0.039
25.5 | 0.048
30.2 | 0.063
35.6 | 0.092
38.7 | 0.119
37.7 | 0.168
33.2 | 0.212
21.8 | 0.288
9.4 | 0.35
3.9 | 0.377
-7.6 | 0.447
-23.4 | 0.548
-28.8 | 0.618
-31.6 | 0.686
-32 | 0.708
-31.1 | 0.764
-23.6 | 0.866
-15.6 | 0.906
-5.5 | 0.951
-1.9 | 0.975
-2.1 | 0.985
--------------------------------------------
Heat capacity of mixing
--------------------------------------------
Grolier, J. -P. E. - Roux-Desgranges, G. - Berkane, M. - Wilhelm, Emmerich, Heat capacities and densities of mixtures of very polar substances 1. Mixtures containing acetonitrile, The Journal of Chemical Thermodynamics. 23 (1991) 421-429. doi:10.1016/S0021-9614(05)80130-2
T / K = | 298.15
P / bar = | UNKNOWN (1.0132)
cᴘᴹ / J.mol⁻¹.K⁻¹ | x₁
-0.069 | 0.0572
-0.113 | 0.1063
-0.135 | 0.1438
-0.18 | 0.2048
-0.236 | 0.3013
-0.26 | 0.3708
-0.287 | 0.4751
-0.287 | 0.4982
-0.291 | 0.5532
-0.289 | 0.6205
-0.281 | 0.6633
-0.265 | 0.7355
-0.237 | 0.7953
-0.199 | 0.8774
-0.147 | 0.9354


## 1821_1845
Name | THIOPHENE | SULFOLANE
CAS | 110-02-1 | 126-33-0
InChiKey | YTPLMLYBLZKORZ-UHFFFAOYSA-N | HXJUTPCZVOIRIF-UHFFFAOYSA-N
Critical temperature / K | 579.35 | 853
Critical pressure / bar | 56.9 | 50.3
Acentric factor | 0.197 | 0.382
--------------------------------------------
Isothermal phase equilibrium data
--------------------------------------------
Ahlers, S., Systematische Messung thermodynamischer Daten für das System Thiophen - Sulfolan zur Erweiterung der Gruppenbeitragsmethode Modified UNIFAC (Dortmund) (2009)
T / K = | 353.15
P / bar | x₁ | y₁
0.0086926 | 0.005 | 0.924
0.015745 | 0.01 | 0.961
0.030184 | 0.02 | 0.98
0.054809 | 0.038 | 0.989
0.079967 | 0.057 | 0.993
0.10745 | 0.077 | 0.995
0.14023 | 0.103 | 0.996
0.18239 | 0.136 | 0.997
Ahlers, S., Systematische Messung thermodynamischer Daten für das System Thiophen - Sulfolan zur Erweiterung der Gruppenbeitragsmethode Modified UNIFAC (Dortmund) (2009)
T / K = | 413.15
P / bar | x₁ | y₁
0.071234 | 0.009 | 0.77
0.13 | 0.018 | 0.874
0.19409 | 0.028 | 0.916
0.39443 | 0.058 | 0.958
0.59947 | 0.092 | 0.973
0.82556 | 0.129 | 0.98
1.043 | 0.166 | 0.984
1.2956 | 0.212 | 0.987
1.6039 | 0.27 | 0.989
1.9241 | 0.334 | 0.991
2.2461 | 0.403 | 0.992
3.3859 | 0.718 | 0.996
--------------------------------------------
Enthalpy of mixing
--------------------------------------------
Ahlers, S., Systematische Messung thermodynamischer Daten für das System Thiophen - Sulfolan zur Erweiterung der Gruppenbeitragsmethode Modified UNIFAC (Dortmund) (2009)
T / K = | 323.15
P / bar = | UNKNOWN (1.0132)
hᴹ / J.mol⁻¹ | x₁
-37.384 | 0.0603
-77.262 | 0.1192
-151.89 | 0.2054
-213.24 | 0.2888
-277.19 | 0.3697
-320.59 | 0.4482
-347.35 | 0.5244
-359.45 | 0.5739
-362.97 | 0.6464
-345.56 | 0.7168
-292.75 | 0.7852
-231.14 | 0.8517
-148.88 | 0.9164
-78.4 | 0.9586


## 1911_1772
Name | AMMONIA | ACETONITRILE
CAS | 7664-41-7 | 75-05-8
InChiKey | QGZKDVFQNNGYKY-UHFFFAOYSA-N | WEVYAHXRMPXWCK-UHFFFAOYSA-N
Critical temperature / K | 405.65 | 545.5
Critical pressure / bar | 112.8 | 48.5
Acentric factor | 0.253 | 0.342
--------------------------------------------
Isothermal phase equilibrium data
--------------------------------------------
Tyvina, T.N. - Naumova, A.A. - Fokina, V.V., Liquid-​gas equilibrium in an acetonitrile-​ammonia system, J. Appl. Chem. USSR. 52 (1979) 2458-2460.
T / K = | 293.15
P / bar | x₁ | y₁
2.0265 | 0.225 | 0.9
4.053 | 0.45 | 0.963
6.0795 | 0.695 | 0.985
8.106 | 0.925 | 0.997
Tyvina, T.N. - Naumova, A.A. - Fokina, V.V., Liquid-​gas equilibrium in an acetonitrile-​ammonia system, J. Appl. Chem. USSR. 52 (1979) 2458-2460.
T / K = | 333.15
P / bar | x₁ | y₁
5.0663 | 0.2 | 0.85
10.133 | 0.408 | 0.95
15.199 | 0.6 | 0.98
20.265 | 0.78 | 0.993
Tyvina, T.N. - Naumova, A.A. - Fokina, V.V., Liquid-​gas equilibrium in an acetonitrile-​ammonia system, J. Appl. Chem. USSR. 52 (1979) 2458-2460.
T / K = | 373.15
P / bar | x₁ | y₁
5.0663 | 0.073 | 0.57
10.133 | 0.17 | 0.79
15.199 | 0.29 | 0.88
20.265 | 0.395 | 0.92
30.398 | 0.59 | 0.95
40.53 | 0.745 | 0.97
50.663 | 0.87 | 0.985
Tyvina, T.N. - Naumova, A.A. - Fokina, V.V., Liquid-​gas equilibrium in an acetonitrile-​ammonia system, J. Appl. Chem. USSR. 52 (1979) 2458-2460.
T / K = | 413.15
P / bar | x₁ | y₁
10.133 | 0.07 | 0.515
20.265 | 0.203 | 0.75
30.398 | 0.34 | 0.823
40.53 | 0.47 | 0.86
60.795 | 0.65 | 0.909
81.06 | 0.787 | 0.943
101.33 | 0.89 | 0.967
117.54 | 0.965 | 0.965 | CRIT
Tyvina, T.N. - Naumova, A.A. - Fokina, V.V., Liquid-​gas equilibrium in an acetonitrile-​ammonia system, J. Appl. Chem. USSR. 52 (1979) 2458-2460.
T / K = | 453.15
P / bar | x₁ | y₁
20.265 | 0.092 | 0.47
40.53 | 0.28 | 0.673
60.795 | 0.438 | 0.737
81.06 | 0.55 | 0.768
101.33 | 0.648 | 0.775
118.55 | 0.768 | 0.768 | CRIT
Tyvina, T.N. - Naumova, A.A. - Fokina, V.V., Liquid-​gas equilibrium in an acetonitrile-​ammonia system, J. Appl. Chem. USSR. 52 (1979) 2458-2460.
T / K = | 493.15
P / bar | x₁ | y₁
40.53 | 0.138 | 0.393
60.795 | 0.27 | 0.483
81.06 | 0.378 | 0.51
97.981 | 0.515 | 0.515 | CRIT
Tyvina, T.N. - Naumova, A.A. - Fokina, V.V., Liquid-​gas equilibrium in an acetonitrile-​ammonia system, J. Appl. Chem. USSR. 52 (1979) 2458-2460.
T / K = | 533.15
P / bar | x₁ | y₁
50.663 | 0.075 | 0.127
60.795 | 0.13 | 0.173
63.328 | 0.18 | 0.18 | CRIT
--------------------------------------------
Critical point
--------------------------------------------
Tyvina, T.N. - Naumova, A.A. - Fokina, V.V., Liquid-​gas equilibrium in an acetonitrile-​ammonia system, J. Appl. Chem. USSR. 52 (1979) 2458-2460.
T / K | P / bar | x₁
429.15 | 121.59 | 0.897
454.15 | 117.03 | 0.752
497.15 | 95.752 | 0.492
515.15 | 79.034 | 0.348
530.15 | 65.861 | 0.201


## 1911_1921
Name | AMMONIA | WATER
CAS | 7664-41-7 | 7732-18-5
InChiKey | QGZKDVFQNNGYKY-UHFFFAOYSA-N | XLYOFNOQVPJJNP-UHFFFAOYSA-N
Critical temperature / K | 405.65 | 647.096
Critical pressure / bar | 112.8 | 220.64
Acentric factor | 0.253 | 0.345
--------------------------------------------
Isothermal phase equilibrium data
--------------------------------------------
Wilson, T.A., The total and partial vapor pressures of aqueous ammonia solutions, Univ. Illinois Eng. Exp. Stand. Bull. 146 (1925)
T / K = | 273.15
P / bar | x₁ | y₁
3.685 | 0.85 | 0.9998
2.8184 | 0.702 | 0.9994
2.4238 | 0.65 | 0.9991
1.6043 | 0.533 | 0.998
0.34304 | 0.321 | 0.9883
0.29304 | 0.305 | 0.9858
0.17105 | 0.254 | 0.9742
0.027664 | 0.108 | 0.816
Wilson, T.A., The total and partial vapor pressures of aqueous ammonia solutions, Univ. Illinois Eng. Exp. Stand. Bull. 146 (1925)
T / K = | 313.15
P / bar | x₁ | y₁
11.456 | 0.737 | 0.9984
9.7232 | 0.664 | 0.9976
8.6313 | 0.62 | 0.997
6.9208 | 0.552 | 0.9955
2.6665 | 0.364 | 0.984
1.8039 | 0.3105 | 0.9729
1.7825 | 0.308 | 0.9716
1.4879 | 0.285 | 0.9659
0.94446 | 0.231 | 0.9416
0.29904 | 0.1127 | 0.785
Gillespie, P.C. - Wilding, W.V. - Wilson, G.M., Vapor-​liquid equilibrium measurements on the ammonia-​water system from 313 K to 589 K, AIChE Symp. Ser. 83 (1987) 97-127.
T / K = | 313.15
P / bar | x₁ | y₁
1.538 | 0.293 | 0.9667
5.447 | 0.5118 | 0.9945
9.928 | 0.6892 | 0.9982
11.03 | 0.735 | 0.9986
12.27 | 0.79 | 0.999
14.06 | 0.885 | 0.9994
Inomata, Hiroshi - Ikawa, Noboru - Arai, Kunio - Saito, Shozaburo, Vapor-liquid equilibria for the ammonia-methanol-water system, Journal of Chemical & Engineering Data. 33 (1988) 26-29. doi:10.1021/je00051a010
T / K = | 333.15
P / bar | x₁ | y₁
1.6 | 0.197 | 0.928
3.4 | 0.318 | 0.975
6.5 | 0.44 | 0.991
10.6 | 0.554 | 0.996
15.5 | 0.683 | 0.998
20.7 | 0.832 | 0.999
Wilson, T.A., The total and partial vapor pressures of aqueous ammonia solutions, Univ. Illinois Eng. Exp. Stand. Bull. 146 (1925)
T / K = | 333.15
P / bar | x₁ | y₁
11.403 | 0.54 | 0.9924
7.4287 | 0.444 | 0.9858
5.0867 | 0.374 | 0.9765
4.1503 | 0.34 | 0.9694
3.2077 | 0.299 | 0.9571
2.9344 | 0.286 | 0.9533
2.0678 | 0.238 | 0.9284
1.4559 | 0.192 | 0.892
0.90873 | 0.136 | 0.814
0.73194 | 0.1139 | 0.762
Gillespie, P.C. - Wilding, W.V. - Wilson, G.M., Vapor-​liquid equilibrium measurements on the ammonia-​water system from 313 K to 589 K, AIChE Symp. Ser. 83 (1987) 97-127.
T / K = | 333.15
P / bar | x₁ | y₁
3.054 | 0.2945 | 0.9551
9.584 | 0.511 | 0.9904
17.1 | 0.6965 | 0.9965
18.89 | 0.7638 | 0.9974
20.41 | 0.8033 | 0.9979
23.79 | 0.9063 | 0.9988
Clifford, I. I. - Hunter, E., The System Ammonia–Water at Temperatures up to 150°C. and at Pressures up to Twenty Atmospheres., The Journal of Physical Chemistry. 37 (1932) 101-118. doi:10.1021/j150343a014
T / K = | 333.15
P / bar | x₁ | y₁
0.24339 | 0.0096 | 0.172
0.28958 | 0.0197 | 0.288
0.37094 | 0.0366 | 0.431
0.43575 | 0.0494 | 0.556
0.49367 | 0.0604 | 0.602
0.59157 | 0.079 | 0.696
0.63846 | 0.0866 | 0.723
1.1183 | 0.1538 | 0.842
1.47 | 0.1891 | 0.9
Wilson, T.A., The total and partial vapor pressures of aqueous ammonia solutions, Univ. Illinois Eng. Exp. Stand. Bull. 146 (1925)
T / K = | 353.15
P / bar | x₁ | y₁
8.5513 | 0.368 | 0.9664
4.5343 | 0.265 | 0.9261
1.9785 | 0.149 | 0.799
1.4959 | 0.115 | 0.724
Gillespie, P.C. - Wilding, W.V. - Wilson, G.M., Vapor-​liquid equilibrium measurements on the ammonia-​water system from 313 K to 589 K, AIChE Symp. Ser. 83 (1987) 97-127.
T / K = | 353.15
P / bar | x₁ | y₁
5.757 | 0.3098 | 0.9445
15.51 | 0.5107 | 0.9836
27.51 | 0.7141 | 0.9933
28.75 | 0.7436 | 0.994
29.65 | 0.7674 | 0.9945
32.27 | 0.8131 | 0.9954
32.54 | 0.8246 | 0.9957
36.4 | 0.8956 | 0.997
38.13 | 0.9293 | 0.9978
Clifford, I. I. - Hunter, E., The System Ammonia–Water at Temperatures up to 150°C. and at Pressures up to Twenty Atmospheres., The Journal of Physical Chemistry. 37 (1932) 101-118. doi:10.1021/j150343a014
T / K = | 353.15
P / bar | x₁ | y₁
0.55296 | 0.0096 | 0.143
0.64259 | 0.0197 | 0.282
0.77083 | 0.034 | 0.381
0.79635 | 0.0366 | 0.411
1.0439 | 0.0604 | 0.531
1.2404 | 0.079 | 0.631
Rizvi, Syed S. H. - Heidemann, Robert A., Vapor-liquid equilibria in the ammonia-water system, Journal of Chemical & Engineering Data. 32 (1987) 183-191. doi:10.1021/je00048a017
T / K = | 359.7
P / bar | x₁ | y₁
1.16 | 0.0368 | 0.2025
1.21 | 0.0428 | 0.2352
1.53 | 0.0777 | 0.4114
1.92 | 0.1064 | 0.5534
2.53 | 0.1399 | 0.6826
3.86 | 0.2054 | 0.815
6.23 | 0.2837 | 0.8948
6.44 | 0.2935 | 0.9053
7.67 | 0.3261 | 0.9154
11.89 | 0.4173 | 0.9517
15.1 | 0.4724 | 0.9635
15.16 | 0.4805 | 0.9655
19.17 | 0.5442 | 0.975
24.15 | 0.6162 | 0.9831
30.93 | 0.7257 | 0.989
31.47 | 0.7337 | 0.9898
35.23 | 0.7997 | 0.9918
40.62 | 0.8934 | 0.9957
45.24 | 0.9711 | 0.998
Gillespie, P.C. - Wilding, W.V. - Wilson, G.M., Vapor-​liquid equilibrium measurements on the ammonia-​water system from 313 K to 589 K, AIChE Symp. Ser. 83 (1987) 97-127.
T / K = | 394.25
P / bar | x₁ | y₁
3.1026 | 0.0439 | 0.3727
4.3438 | 0.0849 | 0.5651
11.723 | 0.2548 | 0.8659
34.815 | 0.507 | 0.9584
54.493 | 0.683 | 0.9752
Rizvi, Syed S. H. - Heidemann, Robert A., Vapor-liquid equilibria in the ammonia-water system, Journal of Chemical & Engineering Data. 32 (1987) 183-191. doi:10.1021/je00048a017
T / K = | 405.5
P / bar | x₁ | y₁
3.58 | 0.0111 | 0.1111
4.52 | 0.035 | 0.3077
6.65 | 0.0942 | 0.5691
11.58 | 0.1848 | 0.7839
20.85 | 0.3085 | 0.878
31.28 | 0.4113 | 0.9169
42.26 | 0.5063 | 0.9348
50.66 | 0.579 | 0.9557
59.09 | 0.6375 | 0.968
100.66 | 0.9318 | 0.9897
111.93 | 0.9931 | 0.9932
Rizvi, Syed S. H. - Heidemann, Robert A., Vapor-liquid equilibria in the ammonia-water system, Journal of Chemical & Engineering Data. 32 (1987) 183-191. doi:10.1021/je00048a017
T / K = | 422.5
P / bar | x₁ | y₁
5.63 | 0.0192 | 0.1303
6.25 | 0.0348 | 0.224
6.42 | 0.0374 | 0.2429
7.08 | 0.0512 | 0.3216
8.81 | 0.0848 | 0.4727
11.05 | 0.1297 | 0.5913
18.32 | 0.222 | 0.762
26.69 | 0.3078 | 0.8279
36.71 | 0.3934 | 0.8701
49.89 | 0.4876 | 0.8951
70.1 | 0.6098 | 0.914
82.23 | 0.678 | 0.9169
102.14 | 0.7852 | 0.9163
114.73 | 0.8714 | 0.914
117.63 | 0.874 | 0.9153
Rizvi, Syed S. H. - Heidemann, Robert A., Vapor-liquid equilibria in the ammonia-water system, Journal of Chemical & Engineering Data. 32 (1987) 183-191. doi:10.1021/je00048a017
T / K = | 451.5
P / bar | x₁ | y₁
11.06 | 0.0174 | 0.1302
11.94 | 0.0352 | 0.2518
14.16 | 0.0571 | 0.3695
17.09 | 0.0859 | 0.4659
23.64 | 0.172 | 0.6829
33.53 | 0.2391 | 0.7524
51.72 | 0.3354 | 0.8326
70.72 | 0.4668 | 0.8834
88.51 | 0.548 | 0.9013
100.45 | 0.5857 | 0.8995
116.77 | 0.6817 | 0.9023
130.57 | 0.7335 | 0.8927
139.39 | 0.7764 | 0.8879
147.23 | 0.8167 | 0.8863
151.14 | 0.8717 | 0.8854
--------------------------------------------
Isobaric phase equilibrium data
--------------------------------------------
Clifford, I. I. - Hunter, E., The System Ammonia–Water at Temperatures up to 150°C. and at Pressures up to Twenty Atmospheres., The Journal of Physical Chemistry. 37 (1932) 101-118. doi:10.1021/j150343a014
P / bar = | 1.0132
T / K | x₁ | y₁
363.15 | 0.029 | 0.318
353.15 | 0.061 | 0.526
343.15 | 0.1 | 0.7
333.15 | 0.144 | 0.825
323.15 | 0.19 | 0.902
313.15 | 0.24 | 0.945
303.15 | 0.291 | 0.97
293.15 | 0.346 | 0.985
283.15 | 0.406 | 0.992
Chu, J.C. - Getty, R.J. - Brennecke, L.F. - Paul, R., Distillation Equilibrium Data (1950)
P / bar = | 1.0132
T / K | x₁ | y₁
364.65 | 0.021 | 0.232
357.95 | 0.041 | 0.421
352.15 | 0.061 | 0.555
346.65 | 0.082 | 0.67
341.55 | 0.102 | 0.739
330.25 | 0.16 | 0.851
319.35 | 0.21 | 0.921
309.75 | 0.26 | 0.958
291.35 | 0.362 | 0.991
283.15 | 0.416 | 0.996
Wucherer, J., Measurement of the pressure, temperature and composition of the liquid and vapor phases of ammonia-​water mixtures in the saturated state, Z. gesamte Kaelte-Ind. 39 (1932) 136-140.
P / bar = | 2.5331
T / K | x₁
383.25 | 0.05
369.45 | 0.1
357.15 | 0.15
345.95 | 0.2
335.55 | 0.25
325.75 | 0.3
307.15 | 0.4
290.55 | 0.5
278.05 | 0.6
270.05 | 0.7
264.95 | 0.8
261.35 | 0.9
Wucherer, J., Measurement of the pressure, temperature and composition of the liquid and vapor phases of ammonia-​water mixtures in the saturated state, Z. gesamte Kaelte-Ind. 39 (1932) 136-140.
P / bar = | 2.5331
T / K | y₁
394.85 | 0.15
388.95 | 0.3
382.05 | 0.45
373.75 | 0.6
366.45 | 0.7
357.15 | 0.8
350.75 | 0.85
342.55 | 0.9
330.05 | 0.95
316.35 | 0.98
307.85 | 0.99
Wucherer, J., Measurement of the pressure, temperature and composition of the liquid and vapor phases of ammonia-​water mixtures in the saturated state, Z. gesamte Kaelte-Ind. 39 (1932) 136-140.
P / bar = | 4.5596
T / K | x₁
403.85 | 0.05
389.75 | 0.1
377.05 | 0.15
365.25 | 0.2
354.65 | 0.25
344.25 | 0.3
324.85 | 0.4
307.75 | 0.5
294.85 | 0.6
286.25 | 0.7
280.55 | 0.8
276.45 | 0.9
Wucherer, J., Measurement of the pressure, temperature and composition of the liquid and vapor phases of ammonia-​water mixtures in the saturated state, Z. gesamte Kaelte-Ind. 39 (1932) 136-140.
P / bar = | 4.5596
T / K | y₁
414.55 | 0.15
407.65 | 0.3
400.05 | 0.45
390.85 | 0.6
382.85 | 0.7
372.65 | 0.8
366.05 | 0.85
357.15 | 0.9
343.55 | 0.95
327.65 | 0.98
Clifford, I. I. - Hunter, E., The System Ammonia–Water at Temperatures up to 150°C. and at Pressures up to Twenty Atmospheres., The Journal of Physical Chemistry. 37 (1932) 101-118. doi:10.1021/j150343a014
P / bar = | 6.0795
T / K | x₁ | y₁
423.15 | 0.026 | 0.195
413.15 | 0.059 | 0.4
403.15 | 0.096 | 0.571
393.15 | 0.135 | 0.699
383.15 | 0.176 | 0.784
373.15 | 0.22 | 0.848
363.15 | 0.266 | 0.9
353.15 | 0.314 | 0.942
343.15 | 0.366 | 0.97
Wucherer, J., Measurement of the pressure, temperature and composition of the liquid and vapor phases of ammonia-​water mixtures in the saturated state, Z. gesamte Kaelte-Ind. 39 (1932) 136-140.
P / bar = | 6.0795
T / K | x₁
415.05 | 0.05
400.95 | 0.1
388.05 | 0.15
376.05 | 0.2
365.15 | 0.25
354.35 | 0.3
334.65 | 0.4
317.35 | 0.5
303.65 | 0.6
295.05 | 0.7
289.15 | 0.8
284.65 | 0.9
Wucherer, J., Measurement of the pressure, temperature and composition of the liquid and vapor phases of ammonia-​water mixtures in the saturated state, Z. gesamte Kaelte-Ind. 39 (1932) 136-140.
P / bar = | 6.0795
T / K | y₁
425.05 | 0.15
417.85 | 0.3
409.65 | 0.45
399.85 | 0.6
391.45 | 0.7
380.75 | 0.8
373.85 | 0.85
364.45 | 0.9
349.75 | 0.95
332.95 | 0.98
322.45 | 0.99
Wucherer, J., Measurement of the pressure, temperature and composition of the liquid and vapor phases of ammonia-​water mixtures in the saturated state, Z. gesamte Kaelte-Ind. 39 (1932) 136-140.
P / bar = | 9.1192
T / K | x₁
432.15 | 0.05
417.85 | 0.1
404.45 | 0.15
392.25 | 0.2
380.75 | 0.25
369.75 | 0.3
349.45 | 0.4
331.35 | 0.5
317.45 | 0.6
308.35 | 0.7
301.95 | 0.8
297.25 | 0.9
Wucherer, J., Measurement of the pressure, temperature and composition of the liquid and vapor phases of ammonia-​water mixtures in the saturated state, Z. gesamte Kaelte-Ind. 39 (1932) 136-140.
P / bar = | 9.1192
T / K | y₁
440.75 | 0.15
432.95 | 0.3
424.15 | 0.45
413.45 | 0.6
404.55 | 0.7
393.15 | 0.8
385.55 | 0.85
375.65 | 0.9
359.65 | 0.95
340.75 | 0.98
328.85 | 0.99
Wucherer, J., Measurement of the pressure, temperature and composition of the liquid and vapor phases of ammonia-​water mixtures in the saturated state, Z. gesamte Kaelte-Ind. 39 (1932) 136-140.
P / bar = | 11.146
T / K | x₁
441.05 | 0.05
426.65 | 0.1
413.15 | 0.15
401.05 | 0.2
389.25 | 0.25
378.05 | 0.3
357.45 | 0.4
338.85 | 0.5
324.65 | 0.6
315.55 | 0.7
308.95 | 0.8
304.05 | 0.9
Wucherer, J., Measurement of the pressure, temperature and composition of the liquid and vapor phases of ammonia-​water mixtures in the saturated state, Z. gesamte Kaelte-Ind. 39 (1932) 136-140.
P / bar = | 11.146
T / K | y₁
449.05 | 0.15
440.85 | 0.3
431.65 | 0.45
420.35 | 0.6
411.25 | 0.7
399.45 | 0.8
391.65 | 0.85
381.35 | 0.9
364.75 | 0.95
344.95 | 0.98
Wucherer, J., Measurement of the pressure, temperature and composition of the liquid and vapor phases of ammonia-​water mixtures in the saturated state, Z. gesamte Kaelte-Ind. 39 (1932) 136-140.
P / bar = | 15.199
T / K | x₁
455.15 | 0.05
441.05 | 0.1
427.55 | 0.15
414.85 | 0.2
402.85 | 0.25
391.45 | 0.3
370.25 | 0.4
351.15 | 0.5
336.95 | 0.6
327.25 | 0.7
320.15 | 0.8
315.05 | 0.9
Wucherer, J., Measurement of the pressure, temperature and composition of the liquid and vapor phases of ammonia-​water mixtures in the saturated state, Z. gesamte Kaelte-Ind. 39 (1932) 136-140.
P / bar = | 15.199
T / K | y₁
462.45 | 0.15
453.65 | 0.3
443.85 | 0.45
431.45 | 0.6
421.95 | 0.7
409.65 | 0.8
401.15 | 0.85
390.15 | 0.9
372.65 | 0.95
352.55 | 0.98
Wucherer, J., Measurement of the pressure, temperature and composition of the liquid and vapor phases of ammonia-​water mixtures in the saturated state, Z. gesamte Kaelte-Ind. 39 (1932) 136-140.
P / bar = | 19.252
T / K | x₁
467.15 | 0.05
452.85 | 0.1
439.35 | 0.15
426.25 | 0.2
414.05 | 0.25
402.85 | 0.3
380.65 | 0.4
361.35 | 0.5
346.65 | 0.6
336.85 | 0.7
329.55 | 0.8
324.05 | 0.9
Wucherer, J., Measurement of the pressure, temperature and composition of the liquid and vapor phases of ammonia-​water mixtures in the saturated state, Z. gesamte Kaelte-Ind. 39 (1932) 136-140.
P / bar = | 19.252
T / K | y₁
473.45 | 0.15
464.15 | 0.3
453.65 | 0.45
440.55 | 0.6
430.65 | 0.7
417.75 | 0.8
408.95 | 0.85
397.05 | 0.9
378.35 | 0.95
358.65 | 0.98
--------------------------------------------
Critical point
--------------------------------------------
Sakabe, A. - Arai, D. - Miyamoto, H. - Uematsu, M., Measurements of the critical parameters for {xNH3+(1−x)H2O} with x=(0.9098,0.7757,0.6808), The Journal of Chemical Thermodynamics. 40 (2008) 1527-1530. doi:10.1016/j.jct.2008.05.017
T / K | P / bar | x₁
436.56 | 141.82 | 0.9098
478.58 | 173.07 | 0.7757
503.06 | 186.93 | 0.6808
Sassen, C. L. - Van Kwartel, R. A. C. - Van der Kooi, H. J. - De Swaan Arons, J., Vapor-liquid equilibria for the system ammonia + water up to the critical region, Journal of Chemical & Engineering Data. 35 (1990) 140-144. doi:10.1021/je00060a013
T / K | P / bar | x₁
470 | 165.7 | 0.8
498.1 | 181.3 | 0.699
527.3 | 194.9 | 0.613
551.1 | 201.3 | 0.491
580.1 | 208.3 | 0.346
613.5 | 215.2 | 0.189
Polikhronidi, N.G. - Abdulagatov, I.M. - Batyrova, R.G. - Stepanov, G.V., PVT measurements of water-ammonia refrigerant mixture in the critical and supercritical regions, International Journal of Refrigeration. 32 (2009) 1897-1913. doi:10.1016/j.ijrefrig.2009.07.008
T / K | P / bar | x₁
599.67 | 214.08 | 0.2607


## 1921_501
Name | WATER | BENZENE
CAS | 7732-18-5 | 71-43-2
InChiKey | XLYOFNOQVPJJNP-UHFFFAOYSA-N | UHOVQNZJYSORNB-UHFFFAOYSA-N
Critical temperature / K | 647.096 | 562.05
Critical pressure / bar | 220.64 | 48.95
Acentric factor | 0.345 | 0.21
--------------------------------------------
Isothermal phase equilibrium data
--------------------------------------------
Bader, M. S. H. - Gasem, K. A. M., DETERMINATION OF INFINITE DILUTION ACTIVITY COEFFICIENTS FOR ORGANIC-AQUEOUS SYSTEMS USING A DILUTE VAPOR-LIQUID EQUILIBRIUM METHOD, Chemical Engineering Communications. 140 (1995) 41-72. doi:10.1080/00986449608936454
T / K = | 298.15
P / bar | x₁ | y₁
0.0408 | 0.9999 | 0.8265
0.04209 | 0.9999 | 0.7771
0.04222 | 0.9999 | 0.7681
0.05333 | 0.9999 | 0.6425
0.05614 | 0.9999 | 0.5968
0.06987 | 0.9999 | 0.4971
0.08146 | 0.9999 | 0.4419
0.08294 | 0.9999 | 0.4304
0.08277 | 0.9999 | 0.42
0.08874 | 0.9998 | 0.3815
0.09402 | 0.9998 | 0.3688
0.10286 | 0.9998 | 0.3211
0.11006 | 0.9997 | 0.2673
0.11366 | 0.9997 | 0.2623
--------------------------------------------
Isobaric phase equilibrium data
--------------------------------------------
Tu, M - Lai, G - Fei, D, Phase equilibrium for the system of phosphoric acid-water-benzene, J. Chengdu Univ. Sci. Technol. 3 (1982) 65-70.
P / bar = | 1.013
T / K | x₁ | y₁
365.35 | 0.9996 | 0.768
370.9 | 0.998 | 0.8788
367.65 | 0.9933 | 0.8148
351.5 | 0.9931 | 0.5194
355.15 | 0.9917 | 0.5866
342.43 | 0.9913 | 0.3172
362.35 | 0.9893 | 0.7389
344.88 | 0.9893 | 0.3779
357.1 | 0.9877 | 0.6424
348.65 | 0.9877 | 0.503
346.74 | 0.9875 | 0.3902
342.42 | 0.9832 | 0.2998
342.8 | 0.9801 | 0.314
342.42 | 0.972 | 0.2962
343.45 | 0.2145 | 0.2976
345.17 | 0.0297 | 0.2335
345.99 | 0.0167 | 0.1827
348.99 | 0.0129 | 0.1115
347.8 | 0.0125 | 0.1436
350.87 | 0.0095 | 0.069
Thompson, W. H. - Snyder, J. R., Mutual Solubilities of Benzene and Water. Equilibria in the Two Phase Liquid - Liquid Region., Journal of Chemical & Engineering Data. 9 (1964) 516-520. doi:10.1021/je60023a013
P / bar = | 68.948
T / K | x₁ | y₁
310.93 | 0.9996 | 0.0042
310.98 | 0.9995 | 0.0047
311.09 | 0.9996 | 0.0049
311.48 | 0.9995 | 0.0042
344.26 | 0.9993 | 0.0121
344.43 | 0.9993 | 0.0124
410.93 | 0.9981 | 0.0558
444.26 | 0.9964 | 0.1
477.59 | 0.9918 | 0.178
Thompson, W. H. - Snyder, J. R., Mutual Solubilities of Benzene and Water. Equilibria in the Two Phase Liquid - Liquid Region., Journal of Chemical & Engineering Data. 9 (1964) 516-520. doi:10.1021/je60023a013
P / bar = | 344.74
T / K | x₁ | y₁
344.26 | 0.9991 | 0.0106
377.98 | 0.9993 | 0.0124
443.87 | 0.9957 | 0.0959
444.26 | 0.9957 | 0.0905
477.59 | 0.9902 | 0.162
477.98 | 0.9902 | 0.153
511.32 | 0.9735 | 0.432
510.93 | 0.9745 | 0.45
510.76 | 0.9752 | 0.46
--------------------------------------------
Enthalpy of mixing
--------------------------------------------
Wormald, C. J. - Lancaster, N. M. - Sowden, C. J., Benzene–water association Excess molar enthalpy and second virial cross-coefficients for (benzene–water)(g) and (cyclohexane–water)(g), Journal of the Chemical Society, Faraday Transactions. 93 (1997) 1921-1926. doi:10.1039/a608259i
T / K = | 403.2
P / bar = | 1.01
hᴹ / J.mol⁻¹ | z₁
62 | 0.618
65.2 | 0.557
65.4 | 0.494
64.5 | 0.453
63.6 | 0.399
Wormald, C. J. - Lancaster, N. M. - Sowden, C. J., Benzene–water association Excess molar enthalpy and second virial cross-coefficients for (benzene–water)(g) and (cyclohexane–water)(g), Journal of the Chemical Society, Faraday Transactions. 93 (1997) 1921-1926. doi:10.1039/a608259i
T / K = | 413.2
P / bar = | 1.01
hᴹ / J.mol⁻¹ | z₁
57 | 0.635
58.3 | 0.591
59.7 | 0.504
60.8 | 0.448
57.1 | 0.42
Wormald, C.J. - Slater, J., Excess enthalpies for (water + benzene) in the liquid and supercritical regions at T= 503 K to T= 592 K and p= 16.4 MPa, The Journal of Chemical Thermodynamics. 28 (1996) 627-636. doi:10.1006/jcht.1996.0059
T / K = | 503
P / bar = | 164
hᴹ / J.mol⁻¹ | z₁
395 | 0.972
692 | 0.938
1020 | 0.893
1434 | 0.834
1681 | 0.797
1967 | 0.75
2294 | 0.696
2473 | 0.663
2707 | 0.627
2971 | 0.585
3250 | 0.537
3575 | 0.484
3959 | 0.418
4294 | 0.361
4520 | 0.326
4724 | 0.29
4858 | 0.271
4709 | 0.252
4194 | 0.21
Wormald, C.J. - Slater, J., Excess enthalpies for (water + benzene) in the liquid and supercritical regions at T= 503 K to T= 592 K and p= 16.4 MPa, The Journal of Chemical Thermodynamics. 28 (1996) 627-636. doi:10.1006/jcht.1996.0059
T / K = | 521
P / bar = | 164
hᴹ / J.mol⁻¹ | z₁
355 | 0.987
587 | 0.972
1012 | 0.938
1465 | 0.894
2047 | 0.834
2358 | 0.797
2772 | 0.752
3260 | 0.698
3438 | 0.665
3843 | 0.62
4199 | 0.587
4566 | 0.539
5064 | 0.483
5602 | 0.42
6160 | 0.36
6156 | 0.344
5981 | 0.328
5006 | 0.254
Wormald, C.J. - Slater, J., Excess enthalpies for (water + benzene) in the liquid and supercritical regions at T= 503 K to T= 592 K and p= 16.4 MPa, The Journal of Chemical Thermodynamics. 28 (1996) 627-636. doi:10.1006/jcht.1996.0059
T / K = | 544
P / bar = | 164
hᴹ / J.mol⁻¹ | z₁
927 | 0.973
606 | 0.969
1566 | 0.94
2271 | 0.895
3049 | 0.837
3584 | 0.799
4207 | 0.755
4929 | 0.7
5475 | 0.667
5832 | 0.631
6445 | 0.589
7037 | 0.542
7656 | 0.507
7785 | 0.484
7636 | 0.461
7426 | 0.42
6453 | 0.328
5410 | 0.253
Wormald, C.J. - Slater, J., Excess enthalpies for (water + benzene) in the liquid and supercritical regions at T= 503 K to T= 592 K and p= 16.4 MPa, The Journal of Chemical Thermodynamics. 28 (1996) 627-636. doi:10.1006/jcht.1996.0059
T / K = | 560
P / bar = | 164
hᴹ / J.mol⁻¹ | z₁
2349 | 0.939
3302 | 0.895
4482 | 0.837
5297 | 0.799
6243 | 0.755
7233 | 0.701
8556 | 0.628
8803 | 0.589
8727 | 0.537
8067 | 0.418
6899 | 0.33
5694 | 0.252
Wormald, C.J. - Slater, J., Excess enthalpies for (water + benzene) in the liquid and supercritical regions at T= 503 K to T= 592 K and p= 16.4 MPa, The Journal of Chemical Thermodynamics. 28 (1996) 627-636. doi:10.1006/jcht.1996.0059
T / K = | 576
P / bar = | 164
hᴹ / J.mol⁻¹ | z₁
2407 | 0.949
4244 | 0.9
5627 | 0.852
5947 | 0.839
7167 | 0.801
8073 | 0.758
9199 | 0.704
9779 | 0.668
10132 | 0.637
10060 | 0.636
10175 | 0.6
9971 | 0.539
9599 | 0.486
8869 | 0.429
8958 | 0.427
7676 | 0.347
6009 | 0.257
Wormald, C.J. - Slater, J., Excess enthalpies for (water + benzene) in the liquid and supercritical regions at T= 503 K to T= 592 K and p= 16.4 MPa, The Journal of Chemical Thermodynamics. 28 (1996) 627-636. doi:10.1006/jcht.1996.0059
T / K = | 581
P / bar = | 164
hᴹ / J.mol⁻¹ | z₁
1413 | 0.973
2932 | 0.939
4626 | 0.896
6594 | 0.837
7771 | 0.8
9192 | 0.754
10315 | 0.7
10458 | 0.699
10998 | 0.631
11162 | 0.59
10846 | 0.542
10097 | 0.487
9229 | 0.423
7637 | 0.33
6165 | 0.256
Wormald, C.J. - Slater, J., Excess enthalpies for (water + benzene) in the liquid and supercritical regions at T= 503 K to T= 592 K and p= 16.4 MPa, The Journal of Chemical Thermodynamics. 28 (1996) 627-636. doi:10.1006/jcht.1996.0059
T / K = | 592
P / bar = | 164
hᴹ / J.mol⁻¹ | z₁
1674 | 0.973
3400 | 0.939
3728 | 0.931
4314 | 0.919
5651 | 0.895
6546 | 0.88
6923 | 0.868
7791 | 0.859
8039 | 0.85
8315 | 0.843
8764 | 0.837
9506 | 0.83
9732 | 0.823
10136 | 0.815
10754 | 0.808
11313 | 0.796
12791 | 0.755
13589 | 0.723
13680 | 0.699
13180 | 0.63
12758 | 0.589
11697 | 0.521
9890 | 0.422
8007 | 0.329
6478 | 0.255


## 1921_1109
Name | WATER | 1-PENTANOL
CAS | 7732-18-5 | 71-41-0
InChiKey | XLYOFNOQVPJJNP-UHFFFAOYSA-N | AMQJEAYHLZJPGS-UHFFFAOYSA-N
Critical temperature / K | 647.096 | 588.1
Critical pressure / bar | 220.64 | 38.97
Acentric factor | 0.345 | 0.575
--------------------------------------------
Isothermal phase equilibrium data
--------------------------------------------
Bahlmann, M., Evaluation and revision of the modified UNIFAC (Dortmund) approach for alcohol systems (2010)
T / K = | 323.15
P / bar | x₁
0.1313 | 0.345
0.1222 | 0.279
0.1069 | 0.207
0.0976 | 0.175
0.0911 | 0.155
0.0831 | 0.132
0.0748 | 0.111
0.065 | 0.089
0.0585 | 0.075
0.0491 | 0.056
0.0414 | 0.042
0.0273 | 0.016
Bahlmann, M., Evaluation and revision of the modified UNIFAC (Dortmund) approach for alcohol systems (2010)
T / K = | 353.15
P / bar | x₁
0.528 | 0.411
0.5014 | 0.342
0.4667 | 0.283
0.4173 | 0.222
0.3651 | 0.171
0.3088 | 0.125
0.2809 | 0.105
--------------------------------------------
Isobaric phase equilibrium data
--------------------------------------------
Cho, T.H. - Ochi, K. - Kojima, K., Isobaric vapor-​liquid equilibria for binary systems with limited miscibility, water-​n-​amyl alcohol and water-​isoamyl alcohol, Kagaku Kogaku Ronbunshu. 10 (1984) 181-183.
P / bar = | 1.0133
T / K | x₁ | y₁
410.65 | 0.0012 | 0.017
409.19 | 0.005 | 0.0655
407.11 | 0.0109 | 0.1319
406.37 | 0.0131 | 0.1543
404.67 | 0.0185 | 0.2052
402.96 | 0.0247 | 0.2531
401.75 | 0.029 | 0.286
399.84 | 0.0367 | 0.3365
398.51 | 0.0425 | 0.3704
396.82 | 0.0499 | 0.4099
395.14 | 0.0583 | 0.4486
393.43 | 0.0674 | 0.4865
392.93 | 0.0707 | 0.4973
389.91 | 0.0895 | 0.5574
388.66 | 0.0981 | 0.5809
385.91 | 0.1194 | 0.63
383.81 | 0.1383 | 0.6646
381.11 | 0.1662 | 0.7072
379.76 | 0.1836 | 0.7271
377.61 | 0.2121 | 0.7568
375.95 | 0.241 | 0.7797
375.2 | 0.2543 | 0.7896
373.65 | 0.2868 | 0.8092
373.09 | 0.3007 | 0.8163
370.61 | 0.3781 | 0.846
369.9 | 0.4117 | 0.8541
369.21 | 0.995 | 0.8681
369.32 | 0.9952 | 0.8708
369.77 | 0.9958 | 0.8854
370.7 | 0.9972 | 0.9157
371.73 | 0.9985 | 0.9507
372.21 | 0.9991 | 0.9672
--------------------------------------------
Enthalpy of mixing
--------------------------------------------
Marongiu, Bruno - Ferino, Italo - Monaci, Roberto - Solinas, Vincenzo - Torrazza, Sergio, Thermodynamic properties of aqueous non-electrolyte mixtures. Alkanols + water systems., Journal of Molecular Liquids. 28 (1984) 229-247. doi:10.1016/0167-7322(84)80027-6
T / K = | 298.15
P / bar = | UNKNOWN (1.0132)
hᴹ / J.mol⁻¹ | x₁
-15 | 0.998
-42 | 0.9941
3 | 0.9429
110 | 0.8571
351 | 0.6807
486 | 0.5715
600 | 0.4754
707 | 0.393
812 | 0.2962
850 | 0.2286
728 | 0.1477
564 | 0.0995
400 | 0.0604
--------------------------------------------
Three-phase line
--------------------------------------------
Lee, Ming-Jer - Tsai, Li-Hao - Hong, Gui-Bing - Lin, Ho-mu, Multiphase Coexistence for Aqueous Systems with Amyl Alcohol and Amyl Acetate, Industrial & Engineering Chemistry Research. 41 (2002) 3247-3252. doi:10.1021/ie0105371
T / K | P / bar | x₁ᵅ | x₁ᵝ | y₁
343.2 | 0.346 | 0.3982 | 0.9959 | 0.8887
353.2 | 0.531 | 0.4305 | 0.9958 | 0.8493
363.2 | 0.811 | 0.4547 | 0.9953 | 0.8454
369.2 | 1.021 | 0.4735 | 0.995 | 0.8418
373.2 | 1.166 | 0.4815 | 0.9943 | 0.8394
378.2 | 1.451 | 0.4944 | 0.9942 | 0.836
383.2 | 1.704 | 0.5087 | 0.9938 | 0.8319
388.2 | 2.048 | 0.5196 | 0.9937 | 0.8259
393.2 | 2.4 | 0.5275 | 0.9936 | 0.8229


## 1921_1167
Name | WATER | ALLYL ALCOHOL
CAS | 7732-18-5 | 107-18-6
InChiKey | XLYOFNOQVPJJNP-UHFFFAOYSA-N | XXROGKLTLUQVRX-UHFFFAOYSA-N
Critical temperature / K | 647.096 | 545.1
Critical pressure / bar | 220.64 | 56.2
Acentric factor | 0.345 | 0.57
--------------------------------------------
Isothermal phase equilibrium data
--------------------------------------------
Ewert, M., Theory of concentrated solutions. XIII. Aqueous solutions of organic compounds, Bull. Soc. Chim. Belg. 45 (1936) 493-515.
T / K = | 313.15
P / bar | x₁ | y₁
0.10506 | 0.9 | 0.6459
0.11039 | 0.8 | 0.5676
0.11212 | 0.7 | 0.5196
0.11319 | 0.6 | 0.4865
0.11332 | 0.5 | 0.4553
0.11266 | 0.4 | 0.4284
0.10999 | 0.3 | 0.3867
0.10492 | 0.2 | 0.324
0.096392 | 0.1 | 0.2144
--------------------------------------------
Isobaric phase equilibrium data
--------------------------------------------
Aucejo, A. - Loras, S. - Monton, J.B., Isobaric vapor-​liquid equilibria of prop-​2-​en-​1-​ol (allyl alcohol) + water system at 30, 60, and 100 kPa, ELDATA: The International Electronic Journal of Physico-Chemical Data. 2 (1996) 1-4.
P / bar = | 0.3
T / K | x₁ | y₁
340.33 | 0.9949 | 0.9276
339.41 | 0.9903 | 0.8951
338.22 | 0.9833 | 0.8414
336.85 | 0.9728 | 0.7827
335.58 | 0.9564 | 0.7226
334.38 | 0.9355 | 0.6738
333.9 | 0.9293 | 0.6574
333.56 | 0.9136 | 0.6466
333.25 | 0.9051 | 0.6349
332.82 | 0.8754 | 0.619
332.55 | 0.8445 | 0.6105
332.39 | 0.8024 | 0.6046
332.17 | 0.7527 | 0.5926
332.04 | 0.7064 | 0.6043
332.03 | 0.6461 | 0.5776
331.98 | 0.5817 | 0.5638
331.96 | 0.5108 | 0.5449
332.01 | 0.4555 | 0.5254
332.23 | 0.3911 | 0.4981
332.51 | 0.3318 | 0.4678
333.03 | 0.268 | 0.4279
333.72 | 0.2198 | 0.3844
334.55 | 0.171 | 0.3301
335.73 | 0.1144 | 0.2495
336.62 | 0.082 | 0.1947
337.54 | 0.0499 | 0.1361
Aucejo, A. - Loras, S. - Monton, J.B., Isobaric vapor-​liquid equilibria of prop-​2-​en-​1-​ol (allyl alcohol) + water system at 30, 60, and 100 kPa, ELDATA: The International Electronic Journal of Physico-Chemical Data. 2 (1996) 1-4.
P / bar = | 0.6
T / K | x₁ | y₁
357.05 | 0.9923 | 0.9207
356.22 | 0.9885 | 0.8948
355 | 0.9805 | 0.8359
353.63 | 0.9682 | 0.7883
352.34 | 0.9596 | 0.7335
351.22 | 0.9422 | 0.6946
350.44 | 0.9262 | 0.6686
349.83 | 0.9023 | 0.6467
349.37 | 0.8762 | 0.6317
348.96 | 0.8449 | 0.6204
348.88 | 0.8078 | 0.6081
348.67 | 0.7643 | 0.5987
348.49 | 0.6888 | 0.5922
348.34 | 0.6534 | 0.5802
348.2 | 0.592 | 0.5648
348.19 | 0.5283 | 0.5453
348.37 | 0.4642 | 0.5233
348.53 | 0.4027 | 0.4961
348.85 | 0.3448 | 0.4669
349.33 | 0.283 | 0.4258
350.18 | 0.2121 | 0.3645
351.39 | 0.1617 | 0.305
352.7 | 0.107 | 0.2289
353.47 | 0.0765 | 0.1737
354.61 | 0.0452 | 0.1092
Aucejo, A. - Loras, S. - Monton, J.B., Isobaric vapor-​liquid equilibria of prop-​2-​en-​1-​ol (allyl alcohol) + water system at 30, 60, and 100 kPa, ELDATA: The International Electronic Journal of Physico-Chemical Data. 2 (1996) 1-4.
P / bar = | 1.0001
T / K | x₁ | y₁
370.39 | 0.9916 | 0.9134
369.31 | 0.9863 | 0.8737
368.1 | 0.9813 | 0.8243
366.95 | 0.9729 | 0.7842
366.04 | 0.9615 | 0.7455
364.96 | 0.9506 | 0.7128
364.02 | 0.9354 | 0.6831
363.17 | 0.9116 | 0.6582
362.69 | 0.8943 | 0.6453
362.12 | 0.8605 | 0.6261
361.97 | 0.8248 | 0.6186
361.68 | 0.7797 | 0.6062
361.46 | 0.7245 | 0.5953
361.35 | 0.6631 | 0.5803
361.32 | 0.5888 | 0.5643
361.3 | 0.5176 | 0.5407
361.33 | 0.4633 | 0.5185
361.45 | 0.396 | 0.4887
361.86 | 0.3355 | 0.4529
362.77 | 0.2695 | 0.4036
363.53 | 0.2136 | 0.3541
364.56 | 0.1585 | 0.2885
366.09 | 0.0965 | 0.1979
367.18 | 0.0599 | 0.1384
368.33 | 0.0288 | 0.0653


## 1921_1181
Name | WATER | PHENOL
CAS | 7732-18-5 | 108-95-2
InChiKey | XLYOFNOQVPJJNP-UHFFFAOYSA-N | ISWSIDIOOBJBQZ-UHFFFAOYSA-N
Critical temperature / K | 647.096 | 694.25
Critical pressure / bar | 220.64 | 61.3
Acentric factor | 0.345 | 0.443
--------------------------------------------
Isothermal phase equilibrium data
--------------------------------------------
Weller, Rolf - Schuberth, Horst - Leibnitz, Eberhard, Phasengleichgewichtsmessungen. IV. Die Phasengleichgewichte dampfförmig/flüssig des Systems Phenol/n-Butylacetat/Wasser bei 44,4°C, Journal für Praktische Chemie. 21 (1963) 234-249. doi:10.1002/prac.19630210502
T / K = | 317.55
P / bar | x₁ᵅ | x₁ᵝ | y₁
0.011999 | 0.0501 | - | 0.8248
0.019465 | 0.0963 | - | 0.8977
0.027998 | 0.1391 | - | 0.9329
0.03813 | 0.1787 | - | 0.9559
0.04533 | 0.2156 | - | 0.9656
0.054396 | 0.25 | - | 0.9727
0.063995 | 0.2975 | - | 0.9769
0.074127 | 0.3672 | - | 0.9801
0.079993 | 0.4273 | - | 0.9821
0.083726 | 0.4796 | - | 0.983
0.08666 | 0.5256 | - | 0.9836
0.088259 | 0.5663 | - | 0.9843
0.089459 | 0.5998 | - | 0.9849
0.092659 | 0.7002 | - | 0.9864
0.0935 | 0.7334 | 0.9787 | 0.9871 | 3PL
0.09346 | - | 0.9911 | 0.9911 | AZEO
0.093459 | - | 0.9953 | 0.9939
Schreinemakers, F.A.H., Vapor Pressures of Binary and Ternary Mixtures, Z. Phys. Chem. Stoechiom. Verwandtschaftsl. (1900) 459-479.
T / K = | 329.45
P / bar | x₁ | y₁
0.136 | 0.4148 | 0.9746
0.1573 | 0.5612 | 0.9746
0.1627 | 0.6136 | 0.9795
0.1653 | 0.6994 | 0.9795
0.168 | 0.777 | 0.984
0.168 | 0.9685 | 0.984
0.1693 | 0.9772 | 0.9849
0.1687 | 0.9849 | 0.9867
0.1693 | 0.9888 | 0.989
0.1667 | 0.9961 | 0.995
Schreinemakers, F.A.H., Vapor Pressures of Binary and Ternary Mixtures, Z. Phys. Chem. Stoechiom. Verwandtschaftsl. (1900) 459-479.
T / K = | 348.15
P / bar | x₁ | y₁
0.236 | 0.3212 | 0.9506
0.2906 | 0.4148 | 0.9506
0.3453 | 0.5276 | 0.9731
0.3733 | 0.6136 | 0.9731
0.3853 | 0.7321 | 0.9782
0.3893 | 0.7737 | 0.9782
0.392 | 0.8437 | 0.9795
0.392 | 0.8673 | 0.9795
0.392 | 0.9425 | 0.9806
0.392 | 0.9473 | 0.9806
0.392 | 0.9628 | 0.9812
0.392 | 0.9847 | 0.9849
0.3906 | 0.9918 | 0.9895
0.3906 | 0.9953 | 0.9932
Schreinemakers, F.A.H., Vapor Pressures of Binary and Ternary Mixtures, Z. Phys. Chem. Stoechiom. Verwandtschaftsl. (1900) 459-479.
T / K = | 363.15
P / bar | x₁ | y₁
0.7066 | 0.791 | 0.9763
0.7066 | 0.802 | 0.9763
0.7066 | 0.877 | 0.9772
0.7066 | 0.907 | 0.9774
0.7066 | 0.953 | 0.9783
0.7066 | 0.961 | 0.9783
0.7066 | 0.9798 | 0.9815
0.7079 | 0.983 | 0.983 | AZEO
0.7079 | 0.9858 | 0.9843
0.7039 | 0.9954 | 0.9928
--------------------------------------------
Isobaric phase equilibrium data
--------------------------------------------
Kliment, V. - Fried, V. - Pick, J., Liquid-​vapor equilibrium. XXXIII. The systems butyl acetate-​phenol and water-​phenol, Collect. Czech. Chem. Commun. 29 (1964) 2008-2015.
P / bar = | 0.2666
T / K | x₁ᵅ | x₁ᵝ | y₁
399.65 | 0.004 | - | 0.374
385.35 | 0.029 | - | 0.653
368.7 | 0.129 | - | 0.8755
364.45 | 0.171 | - | 0.919
363.05 | 0.182 | - | 0.923
353.45 | 0.291 | - | 0.946
351.9 | 0.318 | - | 0.952
344.4 | 0.5 | - | 0.974
341.45 | 0.578 | - | 0.977
340.75 | 0.613 | - | 0.979
340.2 | 0.66 | - | 0.981
340 | 0.688 | - | 0.983
339.65 | 0.943 | - | 0.992
339.55 | 0.957 | 0.992 | 0.993 | 3PL
339.55 | - | 0.993 | 0.993 | AZEO
339.6 | - | 0.995 | 0.994
339.65 | - | 0.9975 | 0.996
von Erichsen, L. - Dobbert, E., The mutual solubility behavior of alkylphenols and water, Brennstoff-Chemie. 21-22 (1955) 338-345.
P / bar = | 1.013
T / K | x₁ᵅ | x₁ᵝ
273.15 | 0.9852 | 0.6302
283.15 | 0.9847 | 0.6497
293.15 | 0.9838 | 0.6734
303.15 | 0.9823 | 0.6983
313.15 | 0.9799 | 0.7255
323.15 | 0.9757 | 0.7566
333.15 | 0.9666 | 0.8015
335.15 | 0.9633 | 0.8116
337.15 | 0.9589 | 0.8242
339.15 | 0.9502 | 0.8452
340.15 | 0.9394 | 0.8608
341.15 | 0.9188 | 0.8839
341.45 | 0.9009 | 0.9009 | CRIT
Chou, C.H. - Perng, J.L. - Lee, M.D. - Chen, Y.P., Vapor-​liquid equilibrium measurements of the ternary system of ethanol, water and phenol at 760mmHg, J. Chin. Inst. Chem. Eng. 18 (1987) 393-399.
P / bar = | 1.0133
T / K | x₁ | y₁
454.55 | 0.0001 | 0.0075
447.51 | 0.0154 | 0.294
413.05 | 0.1019 | 0.7827
385.97 | 0.3087 | 0.9397
380.83 | 0.3838 | 0.9509
374.41 | 0.5679 | 0.9736
373.17 | 0.7215 | 0.9778
373 | 0.8088 | 0.9786
372.97 | 0.9353 | 0.9787
372.95 | 0.9427 | 0.9787
372.95 | 0.9741 | 0.9805
372.9 | 0.982 | 0.982 | AZEO
372.92 | 0.9847 | 0.9839
372.97 | 0.9938 | 0.9907
--------------------------------------------
Enthalpy of mixing
--------------------------------------------
Schuermann, E. - Diederichs, R., Heats of mixing of phenol-​water systems, Ber. Bunsen-Ges. Phys. Chem. 68 (1964) 429-434.
T / K = | 323.15
P / bar = | UNKNOWN (1.0132)
hᴹ / J.mol⁻¹ | x₁
467.67 | 0.2174
714.12 | 0.368
814.61 | 0.4825
826.13 | 0.5667
790.69 | 0.6344
739.58 | 0.6906
667.07 | 0.7359
602.1 | 0.7759
451.44 | 0.8399
333.61 | 0.8878
250.74 | 0.9245
178.86 | 0.9547
148.05 | 0.9682
56.634 | 0.9899
Schuermann, E. - Diederichs, R., Heats of mixing of phenol-​water systems, Ber. Bunsen-Ges. Phys. Chem. 68 (1964) 429-434.
T / K = | 333.15
P / bar = | UNKNOWN (1.0132)
hᴹ / J.mol⁻¹ | x₁
432.45 | 0.2084
696.9 | 0.3687
794.88 | 0.4784
848.45 | 0.5643
769.13 | 0.6881
720.34 | 0.7377
649.74 | 0.7764
503.59 | 0.8386
386.71 | 0.887
296.65 | 0.9233
213.24 | 0.9544
128.78 | 0.9793
61.25 | 0.9903
Schuermann, E. - Diederichs, R., Heats of mixing of phenol-​water systems, Ber. Bunsen-Ges. Phys. Chem. 68 (1964) 429-434.
T / K = | 343.15
P / bar = | UNKNOWN (1.0132)
hᴹ / J.mol⁻¹ | x₁
396.42 | 0.2084
673.97 | 0.3698
811.58 | 0.4786
846.31 | 0.566
869.83 | 0.6004
856.47 | 0.634
796.97 | 0.6918
785.69 | 0.7007
778.68 | 0.7168
693.79 | 0.7774
558.29 | 0.8385
420.82 | 0.8998
266.79 | 0.95
192.98 | 0.97
101.73 | 0.9854
Schuermann, E. - Diederichs, R., Heats of mixing of phenol-​water systems, Ber. Bunsen-Ges. Phys. Chem. 68 (1964) 429-434.
T / K = | 358.15
P / bar = | UNKNOWN (1.0132)
hᴹ / J.mol⁻¹ | x₁
380.64 | 0.2156
664.5 | 0.3677
818.87 | 0.4741
873.16 | 0.565
896.09 | 0.6319
854.6 | 0.6905
827.12 | 0.7366
764.86 | 0.776
705.16 | 0.8079
632.51 | 0.8405
510.21 | 0.8864
402.1 | 0.9236
293.04 | 0.9538
169.28 | 0.9789
84.086 | 0.9901
--------------------------------------------
Heat capacity of mixing
--------------------------------------------
Ferguson, J. B., The System Water-Phenol, The Journal of Physical Chemistry. 31 (1926) 757-763. doi:10.1021/j150275a013
T / K = | 345.15
P / bar = | UNKNOWN (1.0132)
cᴘᴹ / J.mol⁻¹.K⁻¹ | x₁
3.173 | 0.5678
4.6861 | 0.7767
5.0268 | 0.8862
2.4256 | 0.9542
--------------------------------------------
Three-phase line
--------------------------------------------
Campbell, Alan N. - Campbell, A. Jean R., Concentrations, Total and Partial Vapor Pressures, Surface Tensions and Viscosities, in the Systems Phenol—Water and Phenol—Water—4% Succinic Acid, Journal of the American Chemical Society. 59 (1937) 2481-2488. doi:10.1021/ja01291a001
T / K | P / bar | x₁ᵅ | x₁ᵝ | y₁
299.35 | 0.032264 | 0.683 | 0.98472 | 0.99147
333.05 | 0.19345 | 0.8041 | 0.96978 | 0.98385
Schreinemakers, F.A.H., On the composition of the vapour-phase in the system Water-Phenol, with one and with two liquid-phases, Proc. K. Ned. Akad. Wet. Nat. Sci. 3 (1901) 1-11.
T / K | P / bar | x₁ᵅ | x₁ᵝ | y₁
302.95 | 0.038664 | 0.69125 | 0.98363 | 0.98801
311.35 | 0.063995 | 0.72013 | 0.9803 | 0.98584
315.55 | 0.08266 | 0.72909 | 0.97917 | 0.98599
329.45 | 0.12532 | 0.75419 | 0.97456 | 0.98519
329.65 | 0.16799 | 0.77692 | 0.96856 | 0.984
333.25 | 0.19998 | 0.79761 | 0.96227 | 0.9835
337.55 | 0.24265 | 0.84984 | 0.94735 | 0.98218


## 1921_1741
Name | WATER | ETHYLENEDIAMINE
CAS | 7732-18-5 | 107-15-3
InChiKey | XLYOFNOQVPJJNP-UHFFFAOYSA-N | PIICEJLVQHRZGT-UHFFFAOYSA-N
Critical temperature / K | 647.096 | 593
Critical pressure / bar | 220.64 | 62.9
Acentric factor | 0.345 | 0.472
--------------------------------------------
Isobaric phase equilibrium data
--------------------------------------------
Schmelzer, J. - Quitzsdi, K., Isobare Flüssigkeit-Dampfgleichgewichte der binären Systeme Benzol-Äthylendiamin und Wasser-Äthylendiamin, Zeitschrift für Physikalische Chemie. 252O (1973) doi:10.1515/zpch-1973-25231
P / bar = | 0.1333
T / K | x₁ | y₁
338.99 | 0.144 | 0.085
340.04 | 0.229 | 0.138
340.82 | 0.301 | 0.202
341.88 | 0.367 | 0.279
342.04 | 0.383 | 0.295
342.46 | 0.42 | 0.33
343.05 | 0.478 | 0.405
343.43 | 0.503 | 0.462
343.55 | 0.539 | 0.541
343.57 | 0.545 | 0.545 | AZEO
343.45 | 0.558 | 0.575
342.91 | 0.59 | 0.645
342.32 | 0.63 | 0.742
341.5 | 0.666 | 0.804
339.72 | 0.715 | 0.88
338.42 | 0.748 | 0.918
332.19 | 0.834 | 0.985
328.08 | 0.907 | 0.996
Rivenq, F., Ebulliometry of water-​ethylenediamine mixtures, Bull. Soc. Chim. Fr. 8-9 (1963) 1606-1608.
P / bar = | 0.1333
T / K | x₁ | y₁
337.65 | 0.0788 | 0.0483
339.15 | 0.1907 | 0.1022
340.75 | 0.2855 | 0.1806
342.25 | 0.3778 | 0.2834
342.65 | 0.4437 | 0.3687
342.85 | 0.5102 | 0.4744
342.95 | 0.5472 | 0.5396
343.05 | 0.5523 | 0.5523 | AZEO
342.85 | 0.5573 | 0.5647
342.65 | 0.6227 | 0.702
341.95 | 0.6582 | 0.7743
341.55 | 0.6706 | 0.8017
340.65 | 0.6986 | 0.8562
339.65 | 0.7131 | 0.8778
338.95 | 0.727 | 0.902
336.15 | 0.7643 | 0.9437
335.15 | 0.7791 | 0.9586
333.95 | 0.7952 | 0.966
331.95 | 0.8276 | 0.9835
330.35 | 0.8546 | 0.9896
329.25 | 0.8763 | 0.993
328.05 | 0.9011 | 0.9961
327.15 | 0.9216 | 0.997
326.35 | 0.9418 | 0.9988
325.75 | 0.9604 | 0.9991
Rivenq, F., Ebulliometry of water-​ethylenediamine mixtures, Bull. Soc. Chim. Fr. 8-9 (1963) 1606-1608.
P / bar = | 0.2666
T / K | x₁ | y₁
353.75 | 0.0698 | 0.0514
355.05 | 0.1882 | 0.122
356.15 | 0.2877 | 0.2031
357.05 | 0.3849 | 0.3147
357.65 | 0.4624 | 0.4177
357.85 | 0.517 | 0.5074
357.95 | 0.5304 | 0.5304 | AZEO
357.85 | 0.5434 | 0.5535
357.75 | 0.5707 | 0.6064
357.55 | 0.5975 | 0.6591
356.45 | 0.6668 | 0.7893
354.85 | 0.6977 | 0.8459
353.55 | 0.727 | 0.8932
353.35 | 0.7334 | 0.896
351.35 | 0.7658 | 0.9382
350.05 | 0.7873 | 0.952
349.25 | 0.7979 | 0.9625
347.25 | 0.8311 | 0.9796
345.65 | 0.8541 | 0.9861
344.15 | 0.8773 | 0.9908
341.95 | 0.9224 | 0.997
341.15 | 0.9429 | 0.9982
340.55 | 0.9607 | 0.9988
Rivenq, F., Ebulliometry of water-​ethylenediamine mixtures, Bull. Soc. Chim. Fr. 8-9 (1963) 1606-1608.
P / bar = | 0.7999
T / K | x₁ | y₁
383.15 | 0.0728 | 0.0545
383.95 | 0.1957 | 0.1599
384.45 | 0.2834 | 0.2435
384.95 | 0.3723 | 0.3443
385.15 | 0.4373 | 0.421
385.25 | 0.4624 | 0.4624 | AZEO
385.25 | 0.4654 | 0.4684
385.15 | 0.4876 | 0.4991
384.95 | 0.5383 | 0.5802
384.75 | 0.5585 | 0.6053
384.25 | 0.5941 | 0.662
383.45 | 0.63 | 0.7318
381.85 | 0.6942 | 0.8323
380.45 | 0.7278 | 0.8754
378.65 | 0.7629 | 0.9135
376.65 | 0.7991 | 0.9509
375.95 | 0.8131 | 0.9553
374.55 | 0.8287 | 0.9681
373.15 | 0.8551 | 0.9806
371.65 | 0.8793 | 0.9867
370.55 | 0.9015 | 0.9924
369.55 | 0.9224 | 0.9948
368.65 | 0.9433 | 0.997
367.95 | 0.9621 | 0.9985
Ragaini, V. - Zanderighi, L. - Santi, R., The liquid-​vapor equilibrium of the ethylenediamine-​water system, Atti Soc. Peloritana Sci. Fis. Mat. Nat. 14 (1968) 537-548.
P / bar = | 1.0133
T / K | x₁ | y₁
389.96 | 0.0876 | 0.0576
390.96 | 0.1957 | 0.1599
391.46 | 0.2769 | 0.2457
391.76 | 0.3705 | 0.3556
391.76 | 0.4876 | 0.5004
391.56 | 0.5238 | 0.5535
390.86 | 0.6008 | 0.6649
389.56 | 0.6493 | 0.7621
388.86 | 0.6789 | 0.803
388.26 | 0.6915 | 0.821
386.96 | 0.7286 | 0.8718
386.56 | 0.7365 | 0.8818
385.56 | 0.757 | 0.8997
385.06 | 0.7636 | 0.9109
382.66 | 0.8017 | 0.9475
381.16 | 0.8287 | 0.9667
379.36 | 0.8551 | 0.9783
378.16 | 0.8803 | 0.9857
376.96 | 0.9029 | 0.9914
376.06 | 0.9229 | 0.9945
374.46 | 0.9614 | 0.9982


## 1921_1772
Name | WATER | ACETONITRILE
CAS | 7732-18-5 | 75-05-8
InChiKey | XLYOFNOQVPJJNP-UHFFFAOYSA-N | WEVYAHXRMPXWCK-UHFFFAOYSA-N
Critical temperature / K | 647.096 | 545.5
Critical pressure / bar | 220.64 | 48.5
Acentric factor | 0.345 | 0.342
--------------------------------------------
Isothermal phase equilibrium data
--------------------------------------------
Vierk, Anna-Luise, Experimentelle Untersuchungen an den Zweistoffsystemen: Wasser-Acetonitril, Wasser-Dioxan, Äthanol-Acetonitril und Cyclohexan-Dioxan, Zeitschrift für anorganische Chemie. 261 (1950) 283-296. doi:10.1002/zaac.19502610504
T / K = | 293.15
P / bar | x₁ | y₁
0.083993 | 0.93 | 0.2063
0.095326 | 0.85 | 0.1706
0.097592 | 0.81 | 0.153
0.098925 | 0.65 | 0.1415
0.099592 | 0.35 | 0.1406
0.099858 | 0.24 | 0.1295
0.099992 | 0.115 | 0.115 | AZEO
0.099725 | 0.08 | 0.111
Park, S-Jin - Oh, Hyeog-Jong - Choi, Ho-Jun - Peak, Seung-Kwan - Fischer, K. - Gmehling, J., Phase equilibrium and excess molar volume for systems acrylonitrile+water, acetonitrile+water, and acrylonitrile+acetonitrile, Hwahak Konghak. 35 (1997) 678-683.
T / K = | 323.15
P / bar | x₁ | y₁
0.15333 | 0.9913 | 0.7957
0.2088 | 0.973 | 0.5745
0.27342 | 0.9429 | 0.4287
0.35098 | 0.8439 | 0.3201
0.36889 | 0.7246 | 0.2983
0.37524 | 0.5546 | 0.2882
0.38094 | 0.3388 | 0.2694
0.38022 | 0.1904 | 0.2295
0.3654 | 0.0692 | 0.1222
0.35853 | 0.0422 | 0.0861
Sugi, Hiroshi - Katayama, Takashi, Ternary Liquid-Liquid And Miscible Binary Vapor-Liquid Equilibrium Data For The Two Systems n-Hexane Ethanol Acetonitrile And Water Acetonitrile-Ethyl Acetate, Journal of Chemical Engineering of Japan. 11 (1978) 167-172. doi:10.1252/jcej.11.167
T / K = | 333.15
P / bar | x₁ | y₁
0.33864 | 0.97 | 0.5791
0.4305 | 0.9346 | 0.4582
0.48956 | 0.8873 | 0.4011
0.52262 | 0.8156 | 0.3645
0.53502 | 0.747 | 0.345
0.54782 | 0.5853 | 0.3268
0.55209 | 0.5157 | 0.3208
0.55755 | 0.406 | 0.3078
0.56022 | 0.328 | 0.2889
0.56222 | 0.272 | 0.272 | AZEO
0.56142 | 0.2511 | 0.2646
0.55929 | 0.1996 | 0.2437
0.54929 | 0.1214 | 0.1901
0.52529 | 0.0529 | 0.1061
--------------------------------------------
Isobaric phase equilibrium data
--------------------------------------------
Szydłowski, Jerzy - Szykuła, Marek, Isotope effect on miscibility of acetonitrile and water, Fluid Phase Equilibria. 154 (1999) 79-87. doi:10.1016/S0378-3812(98)00438-5
P / bar = | 1.0132
T / K | x₁ᵅ | x₁ᵝ
259.97 | 0.3 | -
263.92 | 0.35 | -
267.39 | 0.405 | -
269.36 | 0.45 | -
270.92 | 0.502 | -
271.43 | 0.54 | -
271.73 | 0.572 | -
271.78 | 0.598 | -
271.81 | 0.625 | -
271.8 | - | 0.651
271.77 | - | 0.674
271.61 | - | 0.699
271.23 | - | 0.726
270.52 | - | 0.75
267.39 | - | 0.799
263.14 | - | 0.83
Acosta, Jhoany - Arce, Alberto - Rodil, Eva - Soto, Ana, A thermodynamic study on binary and ternary mixtures of acetonitrile, water and butyl acetate, Fluid Phase Equilibria. 203 (2002) 83-98. doi:10.1016/S0378-3812(02)00171-1
P / bar = | 1.0132
T / K | x₁ | y₁
372.77 | 0.9994 | 0.9864
371.86 | 0.9969 | 0.9545
371.51 | 0.9967 | 0.9398
370.42 | 0.9936 | 0.9045
369.07 | 0.9894 | 0.8539
367.92 | 0.9866 | 0.8148
366.81 | 0.9831 | 0.7758
365.98 | 0.9805 | 0.7445
364.89 | 0.9766 | 0.7079
363.57 | 0.9716 | 0.6706
362.09 | 0.9639 | 0.6213
360.43 | 0.9566 | 0.5811
358.96 | 0.9471 | 0.5445
357.11 | 0.9325 | 0.4946
354.78 | 0.9031 | 0.4479
353.12 | 0.8657 | 0.4123
351.64 | 0.7932 | 0.3833
350.87 | 0.7036 | 0.3654
350.61 | 0.6551 | 0.3631
350.31 | 0.5944 | 0.3567
350.07 | 0.5167 | 0.347
349.86 | 0.459 | 0.3387
349.74 | 0.3997 | 0.329
349.66 | 0.3232 | 0.3113
349.66 | 0.305 | 0.305 | AZEO
349.68 | 0.2886 | 0.3018
349.72 | 0.2511 | 0.2868
349.82 | 0.2234 | 0.2741
349.92 | 0.209 | 0.2614
350.07 | 0.1795 | 0.249
350.25 | 0.161 | 0.2351
350.53 | 0.1353 | 0.2154
350.79 | 0.1182 | 0.1993
351.11 | 0.1016 | 0.1811
351.56 | 0.0821 | 0.1569
352.08 | 0.0626 | 0.1292
353.04 | 0.0356 | 0.0819
353.64 | 0.0214 | 0.0524
--------------------------------------------
Enthalpy of mixing
--------------------------------------------
Stokes, R.H, Excess partial molar enthalpies for (acetonitrile + water) from 278 to 318 K, The Journal of Chemical Thermodynamics. 19 (1987) 977-983. doi:10.1016/0021-9614(87)90044-9
T / K = | 278.15
P / bar = | UNKNOWN (1.0132)
hᴹ / J.mol⁻¹ | x₁
-4.6 | 0.9987
-13.3 | 0.996
-24.9 | 0.9919
-37.2 | 0.9864
-46 | 0.9808
-51.2 | 0.9752
-53 | 0.9698
-51.9 | 0.9643
-48.2 | 0.959
-38.2 | 0.9509
-17.7 | 0.9398
9.2 | 0.9287
40.1 | 0.9175
73.1 | 0.9063
107.2 | 0.895
141.6 | 0.8836
175.4 | 0.8723
208.1 | 0.8609
239.9 | 0.8494
270.6 | 0.8379
300 | 0.8264
327.8 | 0.8149
354.5 | 0.8034
380.4 | 0.7918
405 | 0.7802
428.7 | 0.7687
451.8 | 0.7572
474.3 | 0.7456
495.9 | 0.734
516.9 | 0.7224
537.5 | 0.7109
557.3 | 0.6994
586.5 | 0.6842
611.3 | 0.6683
635.7 | 0.6522
661.9 | 0.6343
689.4 | 0.6145
717.4 | 0.5933
745.6 | 0.5709
773.7 | 0.5469
802.8 | 0.52
830.7 | 0.4913
857.4 | 0.4596
881 | 0.425
898.8 | 0.3873
907.8 | 0.3444
901.4 | 0.2973
881.3 | 0.2586
856.6 | 0.2307
819.2 | 0.2011
764.6 | 0.1697
685.2 | 0.1363
570.4 | 0.1005
403.1 | 0.0623
227.9 | 0.0318
128.3 | 0.017
65.2 | 0.0084
15.6 | 0.002
Nakamura, Masanori - Tamura, Katsutoshi - Murakami, Sachio, Isotope effects on thermodynamic properties: mixtures of x(D2O or H2O) + (1 − x)CH3CN at 298.15 K, Thermochimica Acta. 253 (1995) 127-136. doi:10.1016/0040-6031(94)02086-4
T / K = | 298.15
P / bar = | UNKNOWN (1.0132)
hᴹ / J.mol⁻¹ | x₁
-8.5 | 0.975
30.7 | 0.95
180.6 | 0.9
326.1 | 0.85
454.7 | 0.8
568.8 | 0.75
669.7 | 0.7
758.9 | 0.65
840.6 | 0.6
909.7 | 0.55
969.4 | 0.5
1015.2 | 0.45
1045.6 | 0.4
1058.5 | 0.35
1044.3 | 0.3
1001.2 | 0.25
926.9 | 0.2
Stokes, R.H, Excess partial molar enthalpies for (acetonitrile + water) from 278 to 318 K, The Journal of Chemical Thermodynamics. 19 (1987) 977-983. doi:10.1016/0021-9614(87)90044-9
T / K = | 308.15
P / bar = | UNKNOWN (1.0132)
hᴹ / J.mol⁻¹ | x₁
-1.2 | 0.9978
-2.1 | 0.9946
-2.2 | 0.9927
-1.8 | 0.9895
0.8 | 0.9842
5.4 | 0.9793
20.1 | 0.9692
40.3 | 0.9594
64.5 | 0.9497
91.3 | 0.9403
119.8 | 0.931
149.1 | 0.9219
208.2 | 0.9042
266.2 | 0.8871
320.2 | 0.8709
371.3 | 0.855
418.5 | 0.8398
462.1 | 0.8251
503 | 0.811
540.6 | 0.7973
575.7 | 0.784
608.8 | 0.7712
639.5 | 0.7588
652.5 | 0.7544
666.5 | 0.7485
668 | 0.7468
694.5 | 0.7364
695 | 0.7357
725.4 | 0.7224
756.9 | 0.7077
792.6 | 0.6903
828.4 | 0.6719
869 | 0.6497
910.8 | 0.625
954.9 | 0.5977
1000.7 | 0.5654
1047.7 | 0.5263
1091.2 | 0.4817
1128.9 | 0.4259
1139.1 | 0.3931
1141.7 | 0.3574
1129.9 | 0.3167
1092.7 | 0.2703
1013.5 | 0.2172
859.4 | 0.156
736 | 0.1216
563.9 | 0.0843
475 | 0.0683
381.8 | 0.0523
270.5 | 0.0349
146.9 | 0.0178
Schedemann, A., Weiterentwicklung von thermodynamischen Vorhersagemethoden als Grundlage für die Lösungsmittelauswahl bei der Flüssig-Flüssig-Extraktion und der Absorption (2013)
T / K = | 363.15
P / bar = | 16.87
hᴹ / J.mol⁻¹ | z₁
276.29 | 0.941
560.65 | 0.8822
806.54 | 0.8233
1020.4 | 0.7643
1198.5 | 0.7055
1345.8 | 0.6466
1461.5 | 0.5879
1547.7 | 0.5288
1594.6 | 0.4703
1605 | 0.4114
1570.1 | 0.3524
1484.6 | 0.2936
1340.3 | 0.2348
1125.7 | 0.1763
820.48 | 0.1173
442.24 | 0.059
--------------------------------------------
Heat capacity of mixing
--------------------------------------------
De Visser, Cees - Heuvelsland, Wim J. M. - Dunn, Lawrence A. - Somsen, Gus, Some properties of binary aqueous liquid mixtures. Apparent molar volumes and heat capacities at 298.15 K over the whole mole fraction range, Journal of the Chemical Society, Faraday Transactions 1: Physical Chemistry in Condensed Phases. 74 (1978) doi:10.1039/f19787401159
T / K = | 298.15
P / bar = | UNKNOWN (1.0132)
cᴘᴹ / J.mol⁻¹.K⁻¹ | x₁
2.2 | 0.976
4 | 0.953
4.9 | 0.92
4.8 | 0.9
5.8 | 0.85
6.8 | 0.797
6.9 | 0.75
7.7 | 0.72
8.7 | 0.636
8.9 | 0.601
9.1 | 0.578
9.02 | 0.496
9.4 | 0.4
8.8 | 0.329
7.4 | 0.244
5.7 | 0.175
3.5 | 0.108
1.9 | 0.06
Nakamura, Masanori - Tamura, Katsutoshi - Murakami, Sachio, Isotope effects on thermodynamic properties: mixtures of x(D2O or H2O) + (1 − x)CH3CN at 298.15 K, Thermochimica Acta. 253 (1995) 127-136. doi:10.1016/0040-6031(94)02086-4
T / K = | 298.15
P / bar = | UNKNOWN (1.0132)
cᴘᴹ / J.mol⁻¹.K⁻¹ | x₁
2.15 | 0.975
3.51 | 0.95
4.71 | 0.9
5.25 | 0.8499
5.91 | 0.7999
6.61 | 0.7499
7.23 | 0.6999
7.83 | 0.6499
8.28 | 0.5999
8.54 | 0.5499
8.68 | 0.4999
8.62 | 0.4499
8.4 | 0.3999
7.93 | 0.3499
7.36 | 0.2999
6.49 | 0.2499
5.43 | 0.1999
4.09 | 0.1499
2.57 | 0.0999
1.05 | 0.05
Benson, George C. - D'Arcy, Patrick J. - Handa, Yash Paul, Thermodynamics of aqueous mixtures of nonelectrolytes. V. Isobaric heat capacities and ultrasonic speeds for water + ethanenitrile mixtures at 25°C, Thermochimica Acta. 46 (1981) 295-301. doi:10.1016/0040-6031(81)80328-0
T / K = | 298.15
P / bar = | UNKNOWN (1.0132)
cᴘᴹ / J.mol⁻¹.K⁻¹ | x₁
0.506 | 0.9948
1.314 | 0.9853
2.07 | 0.9755
2.77 | 0.9643
3.39 | 0.9509
3.79 | 0.9392
4.04 | 0.9301
4.24 | 0.9202
4.44 | 0.9089
4.53 | 0.9009
4.9 | 0.8737
4.98 | 0.8612
5.14 | 0.8523
5.34 | 0.8309
5.73 | 0.8023
5.93 | 0.7843
6.08 | 0.7719
6.37 | 0.7523
6.69 | 0.7305
7.06 | 0.7012
7.06 | 0.695
7.68 | 0.6441
8.09 | 0.6047
8.05 | 0.5999
8.26 | 0.5541
8.3 | 0.5098
8.38 | 0.4973
8.18 | 0.4617
8.29 | 0.4501
7.54 | 0.3403
7.13 | 0.3049
6.06 | 0.2398
5.15 | 0.2013
3.66 | 0.1469
2.88 | 0.1231
2.28 | 0.1029
1.73 | 0.0837
0.94 | 0.0548
0.31 | 0.028


## 1921_2862
Name | WATER | 2-BUTOXYETHANOL
CAS | 7732-18-5 | 111-76-2
InChiKey | XLYOFNOQVPJJNP-UHFFFAOYSA-N | POAOYUHQDCAZBD-UHFFFAOYSA-N
Critical temperature / K | 647.096 | 633.9
Critical pressure / bar | 220.64 | 32.7
Acentric factor | 0.345 | 0.514
--------------------------------------------
Isothermal phase equilibrium data
--------------------------------------------
Scatchard, George. - Wilson, Grant M., Vapor-Liquid Equilibrium. XIII. The System Water-Butyl Glycol from 5 to 85°, Journal of the American Chemical Society. 86 (1964) 133-137. doi:10.1021/ja01056a004
T / K = | 278.15
P / bar | x₁ | y₁
0.0018665 | 0.0742 | 0.8923
0.0032397 | 0.1477 | 0.9432
0.004373 | 0.2139 | 0.9603
0.0056529 | 0.3073 | 0.9721
0.0075194 | 0.5072 | 0.9827
0.008226 | 0.6836 | 0.9864
0.0084793 | 0.7885 | 0.9874
0.008586 | 0.8986 | 0.988
Scatchard, George. - Wilson, Grant M., Vapor-Liquid Equilibrium. XIII. The System Water-Butyl Glycol from 5 to 85°, Journal of the American Chemical Society. 86 (1964) 133-137. doi:10.1021/ja01056a004
T / K = | 298.15
P / bar | x₁ | y₁
0.0071994 | 0.0741 | 0.8526
0.012306 | 0.1473 | 0.9206
0.016452 | 0.2135 | 0.9441
0.021212 | 0.3069 | 0.9606
0.027998 | 0.5068 | 0.9755
0.030784 | 0.6834 | 0.9806
Scatchard, George. - Wilson, Grant M., Vapor-Liquid Equilibrium. XIII. The System Water-Butyl Glycol from 5 to 85°, Journal of the American Chemical Society. 86 (1964) 133-137. doi:10.1021/ja01056a004
T / K = | 318.15
P / bar | x₁ | y₁
0.022958 | 0.0734 | 0.8103
0.038397 | 0.1465 | 0.8957
0.050996 | 0.2125 | 0.9261
0.065755 | 0.3058 | 0.9477
0.086633 | 0.5061 | 0.9673
0.093606 | 0.6833 | 0.9742
0.096632 | 0.7882 | 0.9757
0.097179 | 0.8985 | 0.9752
Scatchard, George. - Wilson, Grant M., Vapor-Liquid Equilibrium. XIII. The System Water-Butyl Glycol from 5 to 85°, Journal of the American Chemical Society. 86 (1964) 133-137. doi:10.1021/ja01056a004
T / K = | 338.15
P / bar | x₁ | y₁
0.062222 | 0.0724 | 0.7665
0.10234 | 0.1446 | 0.8684
0.13484 | 0.2105 | 0.9061
0.17359 | 0.3036 | 0.9332
0.22913 | 0.5046 | 0.9583
0.25094 | 0.6822 | 0.967
0.25526 | 0.7878 | 0.969
Chiavone-Filho, Osvaldo - Proust, Patricio - Rasmussen, Peter, Vapor-liquid equilibria for glycol ether + water systems, Journal of Chemical & Engineering Data. 38 (1993) 128-131. doi:10.1021/je00009a031
T / K = | 358.15
P / bar | x₁ | y₁
0.053849 | 0.0188 | 0.216
0.064155 | 0.0257 | 0.3416
0.075327 | 0.0338 | 0.4366
0.088113 | 0.0442 | 0.5233
0.10189 | 0.0537 | 0.5924
0.12356 | 0.0735 | 0.673
0.14663 | 0.0935 | 0.7279
0.17465 | 0.1208 | 0.7729
0.21965 | 0.1595 | 0.8293
0.30353 | 0.2404 | 0.8855
0.38366 | 0.3205 | 0.9126
0.4546 | 0.3973 | 0.9339
0.52577 | 0.515 | 0.9472
0.57235 | 0.6441 | 0.9564
0.59088 | 0.7609 | 0.959
0.59497 | 0.9812 | 0.9609
Scatchard, George. - Wilson, Grant M., Vapor-Liquid Equilibrium. XIII. The System Water-Butyl Glycol from 5 to 85°, Journal of the American Chemical Society. 86 (1964) 133-137. doi:10.1021/ja01056a004
T / K = | 358.15
P / bar | x₁ | y₁
0.14659 | 0.0703 | 0.7193
0.23685 | 0.1413 | 0.838
0.31075 | 0.2067 | 0.8836
0.40059 | 0.2992 | 0.9168
0.53253 | 0.5016 | 0.9481
0.58534 | 0.6806 | 0.9591
0.5944 | 0.787 | 0.9616
Escobedo-Alvarado, Gonzalo N. - Sandler, Stanley I., Vapor−Liquid Equilibrium of Two Aqueous Systems that Exhibit Liquid−Liquid Phase Separation, Journal of Chemical & Engineering Data. 44 (1999) 319-322. doi:10.1021/je980228q
T / K = | 363.18
P / bar | x₁ | y₁
0.094646 | 0.0243 | 0.4436
0.13906 | 0.0499 | 0.6153
0.16187 | 0.0677 | 0.6861
0.21789 | 0.1084 | 0.7942
0.25961 | 0.1358 | 0.8364
0.30787 | 0.1726 | 0.8688
0.39974 | 0.2444 | 0.9097
0.44699 | 0.2783 | 0.9191
0.49532 | 0.3154 | 0.9288
0.54594 | 0.3651 | 0.9355
0.58198 | 0.404 | 0.9391
0.62167 | 0.4571 | 0.9435
0.64679 | 0.4958 | 0.9472
0.66852 | 0.5414 | 0.9492
0.69782 | 0.6292 | 0.9545
0.70876 | 0.6642 | 0.9554
0.71901 | 0.7415 | 0.9628
0.72374 | 0.7798 | 0.9656
0.72583 | 0.8126 | 0.9661
0.72467 | 0.9887 | 0.9697
0.71751 | 0.9942 | 0.9803
0.70848 | 0.9976 | 0.9893
Chiavone-Filho, Osvaldo - Proust, Patricio - Rasmussen, Peter, Vapor-liquid equilibria for glycol ether + water systems, Journal of Chemical & Engineering Data. 38 (1993) 128-131. doi:10.1021/je00009a031
T / K = | 368.15
P / bar | x₁ | y₁
0.087126 | 0.0196 | 0.2165
0.10197 | 0.0272 | 0.3334
0.1201 | 0.0344 | 0.4329
0.13888 | 0.0486 | 0.5132
0.16467 | 0.0597 | 0.5993
0.19924 | 0.079 | 0.6787
0.23847 | 0.1072 | 0.7352
0.29323 | 0.1468 | 0.7906
0.37944 | 0.2034 | 0.8431
0.47699 | 0.2707 | 0.8806
0.61619 | 0.3626 | 0.9194
0.75075 | 0.4867 | 0.9419
0.83321 | 0.6249 | 0.9503
0.86618 | 0.7486 | 0.9567
0.87201 | 0.9837 | 0.959
Escobedo-Alvarado, Gonzalo N. - Sandler, Stanley I., Vapor−Liquid Equilibrium of Two Aqueous Systems that Exhibit Liquid−Liquid Phase Separation, Journal of Chemical & Engineering Data. 44 (1999) 319-322. doi:10.1021/je980228q
T / K = | 371.19
P / bar | x₁ | y₁
0.11947 | 0.0223 | 0.3604
0.13574 | 0.0284 | 0.4302
0.17469 | 0.0477 | 0.5664
0.20594 | 0.0672 | 0.6401
0.2619 | 0.097 | 0.7246
0.33407 | 0.133 | 0.7907
0.39851 | 0.1652 | 0.8312
0.481 | 0.2061 | 0.8674
0.55485 | 0.2482 | 0.8928
0.6237 | 0.2897 | 0.9101
0.70308 | 0.3429 | 0.9252
0.7739 | 0.3985 | 0.9355
0.82949 | 0.4546 | 0.9427
0.92178 | 0.5991 | 0.959
0.95404 | 0.6952 | 0.9626
0.96228 | 0.7251 | 0.9653
0.97052 | 0.7554 | 0.9664
0.98003 | 0.9839 | 0.9665
0.9774 | 0.9888 | 0.967
0.97092 | 0.9928 | 0.9719
0.96727 | 0.9946 | 0.9753
0.95546 | 0.9976 | 0.9872
--------------------------------------------
Isobaric phase equilibrium data
--------------------------------------------
Aizpiri, Arturo G. - Monroy, Francisco - del Campo, Carlos - Rubio, Ramón G. - Díaz Peña, Mateo, Range of simple scaling and critical amplitudes near a LCST. The 2-butoxyethanol + water system, Chemical Physics. 165 (1992) 31-39. doi:10.1016/0301-0104(92)80040-3
P / bar = | UNKNOWN (10.00)
T / K | x₁ᵅ | x₁ᵝ
407.67 | - | 0.94126
407.56 | 0.93614 | -
407.51 | 0.93244 | -
407.45 | 0.93795 | -
407.35 | 0.93981 | -
407.27 | 0.92759 | -
407.23 | 0.92317 | -
407.21 | 0.91874 | -
407.1 | - | 0.95022
407.07 | 0.91503 | -
406.89 | 0.90894 | -
406.52 | - | 0.9492
406.19 | 0.89815 | -
405.18 | 0.88892 | -
404.82 | - | 0.96087
404.67 | - | 0.96096
403.43 | 0.87911 | -
402.36 | - | 0.96682
401.86 | 0.86866 | -
401.79 | - | 0.96823
399.13 | - | 0.97208
398.95 | 0.85745 | -
396.6 | - | 0.9739
396.59 | 0.84998 | -
393.29 | 0.83956 | -
391.46 | - | 0.97738
388.43 | - | 0.97874
387.2 | 0.82671 | -
376.03 | - | 0.98208
374.33 | - | 0.98261
373.51 | 0.81417 | -
370.05 | - | 0.98301
357.87 | 0.81112 | -
352.53 | 0.81417 | -
346.9 | 0.81847 | -
344.68 | 0.82218 | -
343.13 | - | 0.98308
342.75 | - | 0.98301
342.21 | 0.82671 | -
340.42 | - | 0.98261
339.89 | 0.83066 | -
338.67 | 0.83345 | -
338.27 | - | 0.98208
337.85 | 0.8348 | -
336.18 | 0.83956 | -
334.55 | 0.84393 | -
332.75 | 0.84998 | -
330.71 | 0.85745 | -
330.58 | - | 0.97874
330 | 0.85988 | -
329.14 | - | 0.97738
328.87 | 0.86491 | -
328.11 | 0.86866 | -
327.51 | - | 0.97646
327.32 | 0.87267 | -
326.83 | - | 0.97517
326.23 | 0.87911 | -
326.17 | - | 0.9739
325.63 | 0.8824 | -
325.4 | 0.8829 | -
325.23 | - | 0.97208
325.07 | 0.88687 | -
324.84 | 0.88896 | -
324.49 | - | 0.97001
324.36 | 0.89324 | -
324.28 | 0.89402 | -
324.01 | - | 0.96823
323.99 | 0.89703 | -
323.97 | 0.89547 | -
323.76 | 0.89815 | -
323.67 | - | 0.96682
323.6 | 0.90163 | -
323.29 | 0.90519 | -
323.11 | - | 0.96348
322.94 | 0.90925 | -
322.87 | - | 0.96096
322.87 | - | 0.96087
322.77 | 0.91503 | -
322.75 | 0.91543 | -
322.64 | 0.91874 | -
322.63 | - | 0.95717
322.52 | 0.92317 | -
322.49 | - | 0.95377
322.49 | 0.92632 | -
322.45 | - | 0.95158
322.45 | 0.92759 | -
322.43 | - | 0.95022
322.42 | - | 0.9492
322.42 | 0.9305 | -
322.42 | - | 0.9486
322.41 | 0.93244 | -
322.39 | - | 0.94373
322.39 | 0.9367 | -
322.39 | 0.93795 | -
322.39 | 0.93614 | -
322.38 | - | 0.94126
322.38 | 0.9391 | -
322.37 | 0.93569 | -
322.37 | - | 0.93981
322.37 | - | 0.94223
--------------------------------------------
Enthalpy of mixing
--------------------------------------------
Onken, U., Die thermodynamischen Funktionen des Systems Wasser/Butylglykol, Z. Elektrochem. 63 (1959) 321-327.
T / K = | 293.15
P / bar = | UNKNOWN (1.0132)
hᴹ / J.mol⁻¹ | x₁
-297.68 | 0.4238
-406.54 | 0.5805
-495.3 | 0.7007
-499.9 | 0.7087
-500.74 | 0.8017
-426.22 | 0.9091
-311.71 | 0.9656
Lim, Kyung-Hee - Whiting, Wallace B. - Smith, Duane H., Excess Enthalpies and Liquid-Liquid Equilibrium Phase Compositions of the Nonionic Amphiphile 2-Butoxyethanol and Water, Journal of Chemical & Engineering Data. 39 (1994) 399-403. doi:10.1021/je00014a048
T / K = | 321.62
P / bar = | 1.01
hᴹ / J.mol⁻¹ | z₁
-0.65 | 0.0684
-14.01 | 0.1835
-46.68 | 0.3168
-122.16 | 0.4467
-159.43 | 0.5205
-189.58 | 0.5805
-218.44 | 0.6449
-239.54 | 0.6965
-246.38 | 0.7185
-250.93 | 0.7386
-253.33 | 0.7569
-254.13 | 0.7737
-254.25 | 0.7892
-252.81 | 0.8034
-250.12 | 0.8166
-246.69 | 0.8289
-240.62 | 0.8403
-236.68 | 0.8509
-231.27 | 0.8609
-226.53 | 0.8702
-220.62 | 0.879
-215.31 | 0.8873
-209.13 | 0.8951
-194.22 | 0.9127
-181.02 | 0.9281
-167.12 | 0.9418
-154.44 | 0.9539
-141.96 | 0.9647
-137.23 | 0.9687
-131.99 | 0.9726
-126.92 | 0.9763
-120.93 | 0.9798
-113.99 | 0.9833
-104.11 | 0.9866
-98.38 | 0.9882
-89.11 | 0.9898
-79.52 | 0.9913
-68.83 | 0.9928
-57.31 | 0.9943
-43.7 | 0.9958
-30.83 | 0.9972
Lim, Kyung-Hee - Whiting, Wallace B. - Smith, Duane H., Excess Enthalpies and Liquid-Liquid Equilibrium Phase Compositions of the Nonionic Amphiphile 2-Butoxyethanol and Water, Journal of Chemical & Engineering Data. 39 (1994) 399-403. doi:10.1021/je00014a048
T / K = | 328.12
P / bar = | 1.01
hᴹ / J.mol⁻¹ | z₁
-2.68 | 0.0683
-10.72 | 0.1834
-29.8 | 0.3167
-65.63 | 0.4465
-94.94 | 0.5204
-122.59 | 0.5804
-151.59 | 0.6448
-173.01 | 0.6963
-180.42 | 0.7184
-185.78 | 0.7385
-189.32 | 0.7568
-191.43 | 0.7736
-192.56 | 0.7891
-192.27 | 0.8033
-191 | 0.8165
-189.01 | 0.8288
-185.17 | 0.8402
-182.51 | 0.8508
-178.27 | 0.8608
-172.78 | 0.8702
-166.55 | 0.879
-161 | 0.8872
-155.31 | 0.895
-143.02 | 0.9126
-133.28 | 0.9281
-123.59 | 0.9417
-114.9 | 0.9538
-107.13 | 0.9647
-104.28 | 0.9687
-101.23 | 0.9726
-98.5 | 0.9763
-95.07 | 0.9798
-90.74 | 0.9833
-84.27 | 0.9866
-79.49 | 0.9882
-72.55 | 0.9897
-65.11 | 0.9913
-56.42 | 0.9928
-46.69 | 0.9943
-36.1 | 0.9958
-23.61 | 0.9972
-12.72 | 0.9986
Lim, Kyung-Hee - Whiting, Wallace B. - Smith, Duane H., Excess Enthalpies and Liquid-Liquid Equilibrium Phase Compositions of the Nonionic Amphiphile 2-Butoxyethanol and Water, Journal of Chemical & Engineering Data. 39 (1994) 399-403. doi:10.1021/je00014a048
T / K = | 338.15
P / bar = | 1.01
hᴹ / J.mol⁻¹ | z₁
22.13 | 0.0684
30.99 | 0.1291
43.18 | 0.1835
46.29 | 0.2324
52.33 | 0.3168
42.84 | 0.3872
37.74 | 0.4467
23.04 | 0.4977
16.99 | 0.5205
-6.94 | 0.5805
-35.9 | 0.6449
-59.92 | 0.6965
-69.12 | 0.7185
-76.65 | 0.7386
-82.17 | 0.7569
-87.4 | 0.7737
-91.47 | 0.7892
-93.9 | 0.8034
-95.82 | 0.8166
-95.92 | 0.8289
-93.17 | 0.8403
-90.93 | 0.8509
-88.51 | 0.8609
-86.35 | 0.8702
-84.12 | 0.879
-82.19 | 0.8873
-80.17 | 0.8951
-75.77 | 0.9127
-72.48 | 0.9281
-69.05 | 0.9418
-66.06 | 0.9539
-63.06 | 0.9647
-62.02 | 0.9687
-60.85 | 0.9726
-59.9 | 0.9763
-58.67 | 0.9798
-56.93 | 0.9833
-53.95 | 0.9866
-51.52 | 0.9882
-47.93 | 0.9898
-43.69 | 0.9913
-37.85 | 0.9928
-31.87 | 0.9943
-24.92 | 0.9958
-17.01 | 0.9972


## 1921_3854
Name | WATER | PROPYLENE GLYCOL MONOMETHYL ETHER
CAS | 7732-18-5 | 107-98-2
InChiKey | XLYOFNOQVPJJNP-UHFFFAOYSA-N | ARXJGSRGQADJSQ-UHFFFAOYSA-N
Critical temperature / K | 647.096 | 579.8
Critical pressure / bar | 220.64 | 41.13
Acentric factor | 0.345 | 0.443
--------------------------------------------
Isothermal phase equilibrium data
--------------------------------------------
Chiavone-Filho, Osvaldo - Proust, Patricio - Rasmussen, Peter, Vapor-liquid equilibria for glycol ether + water systems, Journal of Chemical & Engineering Data. 38 (1993) 128-131. doi:10.1021/je00009a031
T / K = | 353.15
P / bar | x₁ | y₁
0.29232 | 0.0471 | 0.1746
0.33303 | 0.1285 | 0.3623
0.36904 | 0.1895 | 0.4629
0.40427 | 0.2617 | 0.5453
0.43832 | 0.347 | 0.6171
0.45754 | 0.415 | 0.6547
0.47809 | 0.4908 | 0.6906
0.49167 | 0.558 | 0.7255
0.50235 | 0.6289 | 0.7488
0.51108 | 0.7112 | 0.7792
0.51498 | 0.7859 | 0.8074
0.51457 | 0.8534 | 0.8534 | AZEO
0.51457 | 0.8564 | 0.8544
0.50449 | 0.9499 | 0.8982
Chiavone-Filho, Osvaldo - Proust, Patricio - Rasmussen, Peter, Vapor-liquid equilibria for glycol ether + water systems, Journal of Chemical & Engineering Data. 38 (1993) 128-131. doi:10.1021/je00009a031
T / K = | 363.15
P / bar | x₁ | y₁
0.4526 | 0.0844 | 0.2723
0.49337 | 0.1268 | 0.3611
0.55525 | 0.1982 | 0.477
0.61376 | 0.2822 | 0.562
0.65469 | 0.3564 | 0.6183
0.68652 | 0.4249 | 0.6572
0.7141 | 0.5013 | 0.6933
0.7357 | 0.5691 | 0.7236
0.75166 | 0.6375 | 0.7508
0.76046 | 0.7063 | 0.7778
0.76692 | 0.7861 | 0.8061
0.76678 | 0.8604 | 0.8364
0.75895 | 0.9524 | 0.8954


## 1938_1051
Name | CARBON DISULFIDE | ACETONE
CAS | 75-15-0 | 67-64-1
InChiKey | QGJOPFRUJISHPQ-UHFFFAOYSA-N | CSCPPACGZOOCGX-UHFFFAOYSA-N
Critical temperature / K | 552 | 508.2
Critical pressure / bar | 79 | 47.01
Acentric factor | 0.111 | 0.307
--------------------------------------------
Isothermal phase equilibrium data
--------------------------------------------
Litvinov, N.D., Isothermal equilibrium of vapor and liquid in systems of three fully miscible liquids, Zh. Fiz. Khim. 26 (1952) 1405-1412.
T / K = | 298.15
P / bar | x₁ | y₁
0.42063 | 0.1 | 0.352
0.50316 | 0.2 | 0.505
0.55329 | 0.3 | 0.583
0.57915 | 0.4 | 0.625
0.59048 | 0.5 | 0.648
0.59422 | 0.6 | 0.662
0.59462 | 0.7 | 0.674
0.59008 | 0.8 | 0.698
0.56489 | 0.9 | 0.765
Zawidzki, Jan von, Über die Dampfdrücke binärer Flüssigkeitsgemische, Zeitschrift für Physikalische Chemie. 35U (1900) doi:10.1515/zpch-1900-3514
T / K = | 308.32
P / bar | x₁ | y₁
0.58889 | 0.0624 | 0.2506
0.59662 | 0.067 | 0.2674
0.60235 | 0.0711 | 0.2724
0.67354 | 0.1212 | 0.3794
0.68634 | 0.133 | 0.4012
0.73834 | 0.1857 | 0.4666
0.74994 | 0.1991 | 0.4834
0.75634 | 0.2085 | 0.5005
0.79793 | 0.2761 | 0.5403
0.8038 | 0.2869 | 0.5452
0.82953 | 0.3502 | 0.5759
0.83113 | 0.3551 | 0.5795
0.8454 | 0.4058 | 0.5986
0.84673 | 0.4141 | 0.6015
0.85406 | 0.4474 | 0.6094
0.85566 | 0.453 | 0.6141
0.86126 | 0.4933 | 0.6242
0.86153 | 0.4974 | 0.6254
0.86926 | 0.5702 | 0.6433
0.86993 | 0.573 | 0.6441
0.8718 | 0.6124 | 0.6529
0.87326 | 0.6713 | 0.6682
0.86006 | 0.828 | 0.7207
0.81873 | 0.9191 | 0.7989
0.81367 | 0.9245 | 0.8029
0.80167 | 0.935 | 0.8181
0.79393 | 0.9407 | 0.8261
0.77607 | 0.9549 | 0.8523
0.76554 | 0.962 | 0.8723
0.75194 | 0.9692 | 0.8902
--------------------------------------------
Isobaric phase equilibrium data
--------------------------------------------
Loiseleur, Henri - Merlin, Jean-Claude - Paris, René A., Diagrammes d’ébullition-rosée (sous 740 mm) des systèmes acétone-sulfure de carbone, acétone-tétrachloréthylène et cycopentanone-sulfure de carbone, Journal de Chimie Physique. 61 (1964) 1231-1233. doi:10.1051/jcp/1964611231
P / bar = | 0.9866
T / K | x₁ | y₁
324.75 | 0.034 | 0.157
321.25 | 0.074 | 0.276
318.45 | 0.117 | 0.378
316.15 | 0.17 | 0.446
313.75 | 0.263 | 0.534
312.35 | 0.377 | 0.588
311.65 | 0.507 | 0.627
311.5 | 0.593 | 0.647
311.45 | 0.662 | 0.662 | AZEO
311.65 | 0.81 | 0.701
312.85 | 0.914 | 0.763
314.65 | 0.963 | 0.844


## 2391_1392
Name | DIMETHYL CARBONATE | DIETHYL CARBONATE
CAS | 616-38-6 | 105-58-8
InChiKey | IEJIGPNLZYLLBP-UHFFFAOYSA-N | OIFBSDVPJOWBCH-UHFFFAOYSA-N
Critical temperature / K | 548 | 576
Critical pressure / bar | 45 | 33.9
Acentric factor | 0.385 | 0.486
--------------------------------------------
Isothermal phase equilibrium data
--------------------------------------------
Comelli, Fabio - Francesconi, Romolo - Ottani, Stefano, Isothermal Vapor−Liquid Equilibria of Dimethyl Carbonate + Diethyl Carbonate in the Range (313.15 to 353.15) K, Journal of Chemical & Engineering Data. 41 (1996) 534-536. doi:10.1021/je950287t
T / K = | 313.15
P / bar | x₁ | y₁
0.038997 | 0.025 | 0.121
0.047996 | 0.09 | 0.336
0.051502 | 0.116 | 0.398
0.057502 | 0.157 | 0.485
0.063995 | 0.216 | 0.576
0.071501 | 0.277 | 0.651
0.0805 | 0.349 | 0.711
0.089006 | 0.428 | 0.77
0.099499 | 0.504 | 0.824
0.1075 | 0.583 | 0.862
0.117 | 0.658 | 0.895
0.1235 | 0.727 | 0.92
0.1335 | 0.803 | 0.944
0.147 | 0.935 | 0.983
Comelli, Fabio - Francesconi, Romolo - Ottani, Stefano, Isothermal Vapor−Liquid Equilibria of Dimethyl Carbonate + Diethyl Carbonate in the Range (313.15 to 353.15) K, Journal of Chemical & Engineering Data. 41 (1996) 534-536. doi:10.1021/je950287t
T / K = | 323.15
P / bar | x₁ | y₁
0.064995 | 0.027 | 0.115
0.081007 | 0.104 | 0.346
0.088499 | 0.151 | 0.445
0.097499 | 0.201 | 0.532
0.113 | 0.28 | 0.643
0.121 | 0.325 | 0.68
0.129 | 0.371 | 0.719
0.145 | 0.462 | 0.785
0.16 | 0.543 | 0.832
0.169 | 0.594 | 0.86
0.182 | 0.66 | 0.891
0.194 | 0.733 | 0.916
0.206 | 0.809 | 0.944
0.219 | 0.888 | 0.968
0.2305 | 0.973 | 0.992
Comelli, Fabio - Francesconi, Romolo - Ottani, Stefano, Isothermal Vapor−Liquid Equilibria of Dimethyl Carbonate + Diethyl Carbonate in the Range (313.15 to 353.15) K, Journal of Chemical & Engineering Data. 41 (1996) 534-536. doi:10.1021/je950287t
T / K = | 333.15
P / bar | x₁ | y₁
0.11 | 0.063 | 0.206
0.118 | 0.093 | 0.286
0.1443 | 0.183 | 0.475
0.165 | 0.255 | 0.581
0.1895 | 0.344 | 0.684
0.2005 | 0.386 | 0.722
0.2175 | 0.449 | 0.767
0.23599 | 0.515 | 0.812
0.2515 | 0.571 | 0.844
0.2705 | 0.646 | 0.88
0.288 | 0.711 | 0.908
0.304 | 0.784 | 0.93
0.314 | 0.826 | 0.946
0.336 | 0.927 | 0.976
Comelli, Fabio - Francesconi, Romolo - Ottani, Stefano, Isothermal Vapor−Liquid Equilibria of Dimethyl Carbonate + Diethyl Carbonate in the Range (313.15 to 353.15) K, Journal of Chemical & Engineering Data. 41 (1996) 534-536. doi:10.1021/je950287t
T / K = | 343.15
P / bar | x₁ | y₁
0.156 | 0.03 | 0.1
0.174 | 0.067 | 0.215
0.188 | 0.1 | 0.301
0.214 | 0.162 | 0.425
0.23899 | 0.23 | 0.543
0.26001 | 0.28 | 0.605
0.276 | 0.327 | 0.647
0.307 | 0.404 | 0.721
0.3775 | 0.574 | 0.832
0.4005 | 0.63 | 0.86
0.41801 | 0.672 | 0.884
0.442 | 0.742 | 0.91
0.473 | 0.828 | 0.944
0.48249 | 0.862 | 0.956
0.496 | 0.908 | 0.972
0.50351 | 0.935 | 0.98
Comelli, Fabio - Francesconi, Romolo - Ottani, Stefano, Isothermal Vapor−Liquid Equilibria of Dimethyl Carbonate + Diethyl Carbonate in the Range (313.15 to 353.15) K, Journal of Chemical & Engineering Data. 41 (1996) 534-536. doi:10.1021/je950287t
T / K = | 353.15
P / bar | x₁ | y₁
0.23999 | 0.043 | 0.15
0.2855 | 0.119 | 0.338
0.312 | 0.17 | 0.425
0.352 | 0.241 | 0.538
0.3705 | 0.275 | 0.58
0.3945 | 0.324 | 0.622
0.4525 | 0.42 | 0.719
0.48 | 0.475 | 0.757
0.5185 | 0.543 | 0.8
0.5765 | 0.667 | 0.866
0.61 | 0.727 | 0.897
0.638 | 0.783 | 0.925
0.673 | 0.85 | 0.95
0.7 | 0.904 | 0.968
--------------------------------------------
Isobaric phase equilibrium data
--------------------------------------------
Luo, Hu-Ping - Xiao, Wen-De - Zhu, Kai-Hong, Isobaric vapor–liquid equilibria of alkyl carbonates with alcohols, Fluid Phase Equilibria. 175 (2000) 91-105. doi:10.1016/S0378-3812(00)00444-1
P / bar = | 1
T / K | x₁ | y₁
394.44 | 0.068 | 0.192
390.5 | 0.1499 | 0.3626
385.95 | 0.2356 | 0.519
381.8 | 0.3406 | 0.6411
375.92 | 0.5001 | 0.7808
371.31 | 0.6215 | 0.8508
367.46 | 0.7683 | 0.9147
364.41 | 0.8928 | 0.9646
--------------------------------------------
Enthalpy of mixing
--------------------------------------------
Francesconi, Romolo - Comelli, Fabio, Excess Molar Enthalpies, Densities, and Excess Molar Volumes of Binary Mixtures Containing Esters of Carbonic Acid at 298.15 and 313.15 K, Journal of Chemical & Engineering Data. 40 (1995) 811-814. doi:10.1021/je00020a016
T / K = | 298.15
P / bar = | 1.01
hᴹ / J.mol⁻¹ | z₁
32 | 0.0565
62 | 0.107
79 | 0.1523
98 | 0.1934
124 | 0.2645
146 | 0.3241
165 | 0.4184
171 | 0.4896
171 | 0.5899
156 | 0.6834
140 | 0.7421
113 | 0.8119
96 | 0.852
71 | 0.8962
59 | 0.9201
39 | 0.9453
20 | 0.9719
Francesconi, Romolo - Comelli, Fabio, Excess Molar Enthalpies, Densities, and Excess Molar Volumes of Binary Mixtures Containing Esters of Carbonic Acid at 298.15 and 313.15 K, Journal of Chemical & Engineering Data. 40 (1995) 811-814. doi:10.1021/je00020a016
T / K = | 313.15
P / bar = | 1.01
hᴹ / J.mol⁻¹ | z₁
27 | 0.0565
51 | 0.1069
75 | 0.1522
89 | 0.1932
114 | 0.2643
132 | 0.3238
154 | 0.4181
162 | 0.4892
162 | 0.5896
146 | 0.6831
132 | 0.7418
111 | 0.8117
88 | 0.8518
66 | 0.8995
52 | 0.92
35 | 0.9452
19 | 0.9718


## 2630_910
Name | 1112333-HEPTAFLUOROPROPANE | SULFUR DIOXIDE
CAS | 431-89-0 | 7446-09-5
InChiKey | YFMFNYKEUDLDTL-UHFFFAOYSA-N | RAHZWNYVWXNFOC-UHFFFAOYSA-N
Critical temperature / K | 374.83 | 430.75
Critical pressure / bar | 29.116 | 78.841
Acentric factor | 0.355 | 0.245
--------------------------------------------
Isothermal phase equilibrium data
--------------------------------------------
Valtz, A - Coquelet, C - Richon, D, Vapor–liquid equilibrium data for the sulfur dioxide (SO2) + 1,1,1,2,3,3,3-heptafluoropropane (R227ea) system at temperatures from 288.07 to 403.19 K and pressures up to 5.38 MPa, Fluid Phase Equilibria. 220 (2004) 75-82. doi:10.1016/j.fluid.2004.02.016
T / K = | 288.07
P / bar | x₁ | y₁
3.51 | 0.095 | 0.242
3.68 | 0.159 | 0.296
3.8 | 0.24 | 0.352
3.86 | 0.308 | 0.388
3.89 | 0.366 | 0.418
3.88 | 0.615 | 0.57
3.79 | 0.711 | 0.651
3.52 | 0.893 | 0.845
Valtz, A - Coquelet, C - Richon, D, Vapor–liquid equilibrium data for the sulfur dioxide (SO2) + 1,1,1,2,3,3,3-heptafluoropropane (R227ea) system at temperatures from 288.07 to 403.19 K and pressures up to 5.38 MPa, Fluid Phase Equilibria. 220 (2004) 75-82. doi:10.1016/j.fluid.2004.02.016
T / K = | 303.15
P / bar | x₁ | y₁
4.95 | 0.018 | 0.074
5.29 | 0.045 | 0.146
5.62 | 0.089 | 0.216
6.01 | 0.192 | 0.305
6.26 | 0.36 | 0.403
6.28 | 0.507 | 0.492
6.18 | 0.641 | 0.59
5.92 | 0.788 | 0.724
5.72 | 0.865 | 0.811
5.57 | 0.916 | 0.875
Valtz, A - Coquelet, C - Richon, D, Vapor–liquid equilibrium data for the sulfur dioxide (SO2) + 1,1,1,2,3,3,3-heptafluoropropane (R227ea) system at temperatures from 288.07 to 403.19 K and pressures up to 5.38 MPa, Fluid Phase Equilibria. 220 (2004) 75-82. doi:10.1016/j.fluid.2004.02.016
T / K = | 323.15
P / bar | x₁ | y₁
9.04 | 0.027 | 0.081
9.51 | 0.055 | 0.139
10.04 | 0.106 | 0.206
10.52 | 0.189 | 0.278
10.88 | 0.315 | 0.361
10.96 | 0.517 | 0.496
10.49 | 0.729 | 0.672
10 | 0.841 | 0.791
9.63 | 0.916 | 0.881
9.42 | 0.954 | 0.931
Valtz, A - Coquelet, C - Richon, D, Vapor–liquid equilibrium data for the sulfur dioxide (SO2) + 1,1,1,2,3,3,3-heptafluoropropane (R227ea) system at temperatures from 288.07 to 403.19 K and pressures up to 5.38 MPa, Fluid Phase Equilibria. 220 (2004) 75-82. doi:10.1016/j.fluid.2004.02.016
T / K = | 343.15
P / bar | x₁ | y₁
14.75 | 0.017 | 0.045
15.42 | 0.044 | 0.099
16.17 | 0.087 | 0.161
16.87 | 0.146 | 0.223
17.44 | 0.233 | 0.29
17.7 | 0.298 | 0.337
17.82 | 0.501 | 0.481
17.31 | 0.664 | 0.62
16.59 | 0.788 | 0.741
16.04 | 0.859 | 0.819
15.54 | 0.922 | 0.896
Valtz, A - Coquelet, C - Richon, D, Vapor–liquid equilibrium data for the sulfur dioxide (SO2) + 1,1,1,2,3,3,3-heptafluoropropane (R227ea) system at temperatures from 288.07 to 403.19 K and pressures up to 5.38 MPa, Fluid Phase Equilibria. 220 (2004) 75-82. doi:10.1016/j.fluid.2004.02.016
T / K = | 363.15
P / bar | x₁ | y₁
23.19 | 0.016 | 0.038
23.96 | 0.039 | 0.078
24.88 | 0.074 | 0.127
25.67 | 0.115 | 0.174
26.35 | 0.166 | 0.223
26.82 | 0.217 | 0.263
27.11 | 0.257 | 0.292
27.27 | 0.286 | 0.317
27.57 | 0.426 | 0.426 | AZEO
27.57 | 0.429 | 0.427
26.78 | 0.641 | 0.61
26.06 | 0.731 | 0.697
25.46 | 0.793 | 0.761
24.75 | 0.857 | 0.83
24 | 0.919 | 0.9
Valtz, A - Coquelet, C - Richon, D, Vapor–liquid equilibrium data for the sulfur dioxide (SO2) + 1,1,1,2,3,3,3-heptafluoropropane (R227ea) system at temperatures from 288.07 to 403.19 K and pressures up to 5.38 MPa, Fluid Phase Equilibria. 220 (2004) 75-82. doi:10.1016/j.fluid.2004.02.016
T / K = | 374.23
P / bar | x₁ | y₁
29.36 | 0.021 | 0.043
30.52 | 0.053 | 0.092
32 | 0.113 | 0.163
33.38 | 0.205 | 0.247
34 | 0.275 | 0.303
34.39 | 0.46 | 0.453
33.3 | 0.651 | 0.631
31.56 | 0.81 | 0.79
Valtz, A - Coquelet, C - Richon, D, Vapor–liquid equilibrium data for the sulfur dioxide (SO2) + 1,1,1,2,3,3,3-heptafluoropropane (R227ea) system at temperatures from 288.07 to 403.19 K and pressures up to 5.38 MPa, Fluid Phase Equilibria. 220 (2004) 75-82. doi:10.1016/j.fluid.2004.02.016
T / K = | 383.17
P / bar | x₁ | y₁
35.04 | 0.023 | 0.041
37.27 | 0.086 | 0.124
38.93 | 0.162 | 0.201
40.02 | 0.243 | 0.271
40.39 | 0.284 | 0.306
40.57 | 0.311 | 0.326
40.74 | 0.345 | 0.357
40.79 | 0.486 | 0.483
40.75 | 0.494 | 0.491
Valtz, A - Coquelet, C - Richon, D, Vapor–liquid equilibrium data for the sulfur dioxide (SO2) + 1,1,1,2,3,3,3-heptafluoropropane (R227ea) system at temperatures from 288.07 to 403.19 K and pressures up to 5.38 MPa, Fluid Phase Equilibria. 220 (2004) 75-82. doi:10.1016/j.fluid.2004.02.016
T / K = | 393.15
P / bar | x₁ | y₁
42.36 | 0.024 | 0.042
43.99 | 0.061 | 0.094
45.36 | 0.101 | 0.135
46.61 | 0.152 | 0.185
47.75 | 0.214 | 0.242
48.62 | 0.283 | 0.296
48.92 | 0.315 | 0.324
--------------------------------------------
Critical point
--------------------------------------------
Valtz, A - Coquelet, C - Richon, D, Vapor–liquid equilibrium data for the sulfur dioxide (SO2) + 1,1,1,2,3,3,3-heptafluoropropane (R227ea) system at temperatures from 288.07 to 403.19 K and pressures up to 5.38 MPa, Fluid Phase Equilibria. 220 (2004) 75-82. doi:10.1016/j.fluid.2004.02.016
T / K | P / bar | x₁
380.69 | 33.25 | 0.9
385.03 | 36.91 | 0.8
389.03 | 40.77 | 0.7
392.78 | 44.79 | 0.6
396.44 | 48.97 | 0.5
400.27 | 53.36 | 0.4
404.76 | 58.13 | 0.3
410.68 | 63.7 | 0.2
419.08 | 70.61 | 0.1


## 2650_1640
Name | 1112-TETRAFLUOROETHANE | 11-DIFLUOROETHANE
CAS | 811-97-2 | 75-37-6
InChiKey | LVGUZGTVOIAKKC-UHFFFAOYSA-N | NPNPZTNLOVBDOC-UHFFFAOYSA-N
Critical temperature / K | 374.18 | 386.44
Critical pressure / bar | 40.56 | 45.198
Acentric factor | 0.327 | 0.275
--------------------------------------------
Isothermal phase equilibrium data
--------------------------------------------
Kleiber, Michael, Vapor-liquid equilibria of binary refrigerant mixtures containing propylene or R134a, Fluid Phase Equilibria. 92 (1994) 149-194. doi:10.1016/0378-3812(94)80046-4
T / K = | 255
P / bar | x₁ | y₁
1.328 | 0.3147 | 0.3298
1.342 | 0.4489 | 0.4659
1.354 | 0.5495 | 0.5737
1.371 | 0.658 | 0.6736
1.389 | 0.7594 | 0.7777
1.414 | 0.8843 | 0.8998
Kleiber, Michael, Vapor-liquid equilibria of binary refrigerant mixtures containing propylene or R134a, Fluid Phase Equilibria. 92 (1994) 149-194. doi:10.1016/0378-3812(94)80046-4
T / K = | 275
P / bar | x₁ | y₁
2.883 | 0.3225 | 0.3329
2.914 | 0.4483 | 0.4664
2.946 | 0.5502 | 0.5748
2.983 | 0.6648 | 0.6843
3.023 | 0.759 | 0.7782
3.077 | 0.8874 | 0.8979
Kleiber, Michael, Vapor-liquid equilibria of binary refrigerant mixtures containing propylene or R134a, Fluid Phase Equilibria. 92 (1994) 149-194. doi:10.1016/0378-3812(94)80046-4
T / K = | 298
P / bar | x₁ | y₁
6.084 | 0.3195 | 0.3365
6.162 | 0.446 | 0.4656
6.233 | 0.5498 | 0.5686
6.313 | 0.6626 | 0.6822
6.394 | 0.7575 | 0.7744
6.509 | 0.8828 | 0.894
6.597 | 0.9777 | 0.9789
Shi, Y. - Wang, K. - Liu, H. - Hu, Y., Measurement of vapor-liquid equilibria for 1, 1, 1, 2-tetrafluoroethane-1, 1-difluoroethane binary system, Huadong Ligong Daxue Xuebao. 21 (1995) 613-618.
T / K = | 303.09
P / bar | x₁ | y₁
6.8769 | 0.0518 | 0.0554
6.9146 | 0.1132 | 0.1211
6.9634 | 0.19 | 0.2022
7.0244 | 0.2845 | 0.3007
7.0871 | 0.3817 | 0.4003
7.1554 | 0.4871 | 0.5067
7.2085 | 0.5664 | 0.5862
7.2914 | 0.6798 | 0.6994
7.3393 | 0.7377 | 0.7567
7.4142 | 0.817 | 0.8339
7.4491 | 0.8495 | 0.8652
7.554 | 0.9344 | 0.9436
Shi, Y. - Wang, K. - Liu, H. - Hu, Y., Measurement of vapor-liquid equilibria for 1, 1, 1, 2-tetrafluoroethane-1, 1-difluoroethane binary system, Huadong Ligong Daxue Xuebao. 21 (1995) 613-618.
T / K = | 313.07
P / bar | x₁ | y₁
9.0916 | 0.0518 | 0.0545
9.1324 | 0.1131 | 0.1196
9.1916 | 0.1897 | 0.2011
9.2746 | 0.2841 | 0.3008
9.3687 | 0.3804 | 0.4015
9.4794 | 0.4858 | 0.5092
9.5674 | 0.5653 | 0.589
9.6989 | 0.6788 | 0.7006
9.7688 | 0.7369 | 0.7566
9.8675 | 0.8164 | 0.8321
9.9094 | 0.8491 | 0.8628
10.022 | 0.9344 | 0.9412
Tillner-Roth, R., An experimental study of the thermodynamic properties of the refrigerant mixture: {1,1,1,2-tetrafluoroethane (R 134a) + 1,1-difluoroethane (R 152a)}, The Journal of Chemical Thermodynamics. 25 (1993) 1419-1441. doi:10.1006/jcht.1993.1144
T / K = | 323.15
P / bar | x₁ | y₁
12.004 | 0.2416 | 0.2527
12.313 | 0.4985 | 0.5279
12.685 | 0.75 | 0.7665
Tillner-Roth, R., An experimental study of the thermodynamic properties of the refrigerant mixture: {1,1,1,2-tetrafluoroethane (R 134a) + 1,1-difluoroethane (R 152a)}, The Journal of Chemical Thermodynamics. 25 (1993) 1419-1441. doi:10.1006/jcht.1993.1144
T / K = | 333.15
P / bar | x₁ | y₁
15.318 | 0.241 | 0.2558
15.724 | 0.499 | 0.5155
16.202 | 0.7495 | 0.7647
Tillner-Roth, R., An experimental study of the thermodynamic properties of the refrigerant mixture: {1,1,1,2-tetrafluoroethane (R 134a) + 1,1-difluoroethane (R 152a)}, The Journal of Chemical Thermodynamics. 25 (1993) 1419-1441. doi:10.1006/jcht.1993.1144
T / K = | 343.15
P / bar | x₁ | y₁
19.278 | 0.2409 | 0.2532
19.802 | 0.4986 | 0.5152
20.405 | 0.7495 | 0.7634
Tillner-Roth, R., An experimental study of the thermodynamic properties of the refrigerant mixture: {1,1,1,2-tetrafluoroethane (R 134a) + 1,1-difluoroethane (R 152a)}, The Journal of Chemical Thermodynamics. 25 (1993) 1419-1441. doi:10.1006/jcht.1993.1144
T / K = | 353.15
P / bar | x₁ | y₁
23.969 | 0.2402 | 0.2541
24.634 | 0.4978 | 0.5165
25.394 | 0.7492 | 0.7619
Tillner-Roth, R., An experimental study of the thermodynamic properties of the refrigerant mixture: {1,1,1,2-tetrafluoroethane (R 134a) + 1,1-difluoroethane (R 152a)}, The Journal of Chemical Thermodynamics. 25 (1993) 1419-1441. doi:10.1006/jcht.1993.1144
T / K = | 363.15
P / bar | x₁ | y₁
29.49 | 0.24 | 0.2512
30.333 | 0.4978 | 0.5165
31.286 | 0.7487 | 0.7608
Tillner-Roth, R., An experimental study of the thermodynamic properties of the refrigerant mixture: {1,1,1,2-tetrafluoroethane (R 134a) + 1,1-difluoroethane (R 152a)}, The Journal of Chemical Thermodynamics. 25 (1993) 1419-1441. doi:10.1006/jcht.1993.1144
T / K = | 373.15
P / bar | x₁ | y₁
35.976 | 0.2402 | 0.2474
37.055 | 0.4959 | 0.5058


## 2693_2650
Name | HEXAFLUOROETHANE | 1112-TETRAFLUOROETHANE
CAS | 76-16-4 | 811-97-2
InChiKey | WMIYKQLTONQJES-UHFFFAOYSA-N | LVGUZGTVOIAKKC-UHFFFAOYSA-N
Critical temperature / K | 293.03 | 374.18
Critical pressure / bar | 30.43 | 40.56
Acentric factor | 0.255 | 0.327
--------------------------------------------
Isothermal phase equilibrium data
--------------------------------------------
Kleiber, Michael, Vapor-liquid equilibria of binary refrigerant mixtures containing propylene or R134a, Fluid Phase Equilibria. 92 (1994) 149-194. doi:10.1016/0378-3812(94)80046-4
T / K = | 251
P / bar | x₁ | y₁
8.852 | 0.7714 | 0.9083
8.463 | 0.678 | 0.8884
7.79 | 0.5325 | 0.8635
6.521 | 0.3186 | 0.8217
5.745 | 0.2381 | 0.788
4.761 | 0.1618 | 0.74
3.155 | 0.077 | 0.6039
1.859 | 0.0238 | 0.3324
Madani, Hakim - Valtz, Alain - Coquelet, Christophe - Meniai, Abdeslam Hassen - Richon, Dominique, Vapor–liquid equilibrium data for the (hexafluoroethane +1,1,1,2-tetrafluoroethane) system at temperatures from 263 to 353K and pressures up to 4.16MPa, Fluid Phase Equilibria. 268 (2008) 68-73. doi:10.1016/j.fluid.2008.04.002
T / K = | 263.43
P / bar | x₁ | y₁
4.001 | 0.056 | 0.4898
5.86 | 0.1223 | 0.6537
6.998 | 0.1767 | 0.7137
7.748 | 0.2188 | 0.7443
8.806 | 0.29 | 0.7808
10.132 | 0.4202 | 0.8195
11.542 | 0.6053 | 0.8581
13.189 | 0.8567 | 0.9232
Madani, Hakim - Valtz, Alain - Coquelet, Christophe - Meniai, Abdeslam Hassen - Richon, Dominique, Vapor–liquid equilibrium data for the (hexafluoroethane +1,1,1,2-tetrafluoroethane) system at temperatures from 263 to 353K and pressures up to 4.16MPa, Fluid Phase Equilibria. 268 (2008) 68-73. doi:10.1016/j.fluid.2008.04.002
T / K = | 273.32
P / bar | x₁ | y₁
4.832 | 0.0412 | 0.3794
8.305 | 0.1504 | 0.6378
10.312 | 0.2384 | 0.714
12.315 | 0.3618 | 0.77
14.527 | 0.5636 | 0.8245
15.952 | 0.7148 | 0.8641
17.248 | 0.8552 | 0.9143
Madani, Hakim - Valtz, Alain - Coquelet, Christophe - Meniai, Abdeslam Hassen - Richon, Dominique, Vapor–liquid equilibrium data for the (hexafluoroethane +1,1,1,2-tetrafluoroethane) system at temperatures from 263 to 353K and pressures up to 4.16MPa, Fluid Phase Equilibria. 268 (2008) 68-73. doi:10.1016/j.fluid.2008.04.002
T / K = | 288.3
P / bar | x₁ | y₁
7.927 | 0.0582 | 0.3649
10.711 | 0.1234 | 0.5243
12.827 | 0.1849 | 0.6041
15.42 | 0.2792 | 0.6749
17.831 | 0.3922 | 0.7277
20.309 | 0.5424 | 0.7781
22.26 | 0.6718 | 0.8195
24.784 | 0.8376 | 0.889
25.685 | 0.8993 | 0.9243
Madani, Hakim - Valtz, Alain - Coquelet, Christophe - Meniai, Abdeslam Hassen - Richon, Dominique, Vapor–liquid equilibrium data for the (hexafluoroethane +1,1,1,2-tetrafluoroethane) system at temperatures from 263 to 353K and pressures up to 4.16MPa, Fluid Phase Equilibria. 268 (2008) 68-73. doi:10.1016/j.fluid.2008.04.002
T / K = | 293.29
P / bar | x₁ | y₁
8.385 | 0.0471 | 0.2989
11.73 | 0.1173 | 0.4891
13.25 | 0.1552 | 0.5471
14.482 | 0.1898 | 0.5856
16.674 | 0.2622 | 0.6415
18.689 | 0.3413 | 0.6854
20.7 | 0.4375 | 0.7253
22.676 | 0.5468 | 0.7614
24.54 | 0.6523 | 0.7971
26.787 | 0.7804 | 0.8495
27.665 | 0.8298 | 0.8738
28.317 | 0.8668 | 0.8953
Madani, Hakim - Valtz, Alain - Coquelet, Christophe - Meniai, Abdeslam Hassen - Richon, Dominique, Vapor–liquid equilibrium data for the (hexafluoroethane +1,1,1,2-tetrafluoroethane) system at temperatures from 263 to 353K and pressures up to 4.16MPa, Fluid Phase Equilibria. 268 (2008) 68-73. doi:10.1016/j.fluid.2008.04.002
T / K = | 313.31
P / bar | x₁ | y₁
13.364 | 0.0446 | 0.2135
16.906 | 0.1005 | 0.3644
19.475 | 0.1479 | 0.4431
23.786 | 0.2412 | 0.5373
26.633 | 0.3152 | 0.5835
29.443 | 0.4011 | 0.6238
32.301 | 0.4949 | 0.6561
34.302 | 0.5686 | 0.6741
Madani, Hakim - Valtz, Alain - Coquelet, Christophe - Meniai, Abdeslam Hassen - Richon, Dominique, Vapor–liquid equilibrium data for the (hexafluoroethane +1,1,1,2-tetrafluoroethane) system at temperatures from 263 to 353K and pressures up to 4.16MPa, Fluid Phase Equilibria. 268 (2008) 68-73. doi:10.1016/j.fluid.2008.04.002
T / K = | 333.32
P / bar | x₁ | y₁
19.103 | 0.0261 | 0.0985
22.329 | 0.0655 | 0.2073
25.544 | 0.1091 | 0.2924
31.583 | 0.2044 | 0.4028
35.243 | 0.273 | 0.445
38.551 | 0.3498 | 0.4676
39.955 | 0.3913 | 0.4615
Madani, Hakim - Valtz, Alain - Coquelet, Christophe - Meniai, Abdeslam Hassen - Richon, Dominique, Vapor–liquid equilibrium data for the (hexafluoroethane +1,1,1,2-tetrafluoroethane) system at temperatures from 263 to 353K and pressures up to 4.16MPa, Fluid Phase Equilibria. 268 (2008) 68-73. doi:10.1016/j.fluid.2008.04.002
T / K = | 353.2
P / bar | x₁ | y₁
28.747 | 0.0254 | 0.0652
30.817 | 0.0467 | 0.1105
33.265 | 0.0746 | 0.1558
34.297 | 0.0864 | 0.1731
37.007 | 0.1205 | 0.2109
38.323 | 0.1382 | 0.2254
39.781 | 0.1598 | 0.2377
40.293 | 0.1681 | 0.2417
41.61 | 0.1945 | 0.256
